## Production
Calibration of A3019 Transmitters
Production batches separated by double-lines

	stdev	0.5	3.1		Antenna Current			3	uA
	ave	5.1	80.4
		Off	On	tcd	half	f_low	Life	Battery
Set	ID	(uA)	(uA)	divisor	divisor		(wks)	Date	Type	Comments
1	1	5	88	27	14	10	3.1	11-Aug-10	A	Alex Rotenberg, 120 mm leads, screws
1	2	5	83	27	14	10	17.6	23-Aug-10	D	Rob Wykes, 120 mm dual leads, screws
1	5	5	79	27	14	10	3.5	2-Aug-10	A	Louise Upton, 50-mm leads with screws
1	6	5	79	27	14	10	11.6	20-Dec-10	C	Switching problems, failed after encapsulation
2	1	5	81	27	14	13	18.1	2-Dec-10	D	Joost Heeroma
2	2	5	78	27	14	10	18.7	2-Dec-10	D	Joost Heeroma
2	3	5	73	27	14	9	20.0	2-Dec-10	D	Joost Heeroma
2	4	5	77	27	14	9	19.0	2-Dec-10	D	Joost Heeroma
2	5	6	84	28	14	9	17.4	8-Dec-10	D	problems with switch and inputs after encapsuluation
2	6	5	76	27	14	9	19.2	2-Dec-10	D	Joost Heeroma, returned 22-JUN-11, intact, exhausted
2	7	5	77	27	14	9	19.0	2-Dec-10	D	Joost Heeroma, returned 22-JUN-11, intact, exhausted
2	8	5	80	26	14	9	18.3	8-Dec-10	D	Joost Heeroma
2	9	6	82	30	15	9	17.9	2-Dec-10	D	Joost Heeroma, returned 22-JUN-11, intact, working
2	10	5	81	28	15	10	18.1	8-Dec-10	D	Joost Heeroma
2	11	6	82	28	15	10	17.9	8-Dec-10	D	Joost Heeroma
2	12	5	80	28	15	10	18.3	8-Dec-10	D	Joost Heeroma
2	13	6	80	26	15	9	18.3	8-Dec-10	D	Joost Heeroma
2	14	5	82	27	15	10	17.9	8-Dec-10	D	Rob Wykes
3	1	5	78	28	15	9	18.7	30-Dec-10	D	Rob Wykes
3	2	6	82	28	15	9	17.9	26-Dec-10	D	Rob Wykes
3	3	5	79	28	15	9	18.5	30-Dec-10	D	Rob Wykes
3	4	4	78	27	15	9	18.7	30-Dec-10	D	Rob Wykes
3	5	6	81	28	15	9	18.1	26-Dec-10	D	Rob Wykes
3	6	5	81	28	15	9	18.1	26-Dec-10	D	Rob Wykes
3	7	5	80	28	15	8	18.3	26-Dec-10	D	Rob Wykes
3	8	5	83	28	15	9	17.6	26-Dec-10	D	Rob Wykes
3	9	5	84	28	15	10	17.4	26-Dec-10	D	Rob Wykes
3	10	5	79	27	15	8	18.5	26-Dec-10	D	Rob Wykes
3	11	5	78	28	15	9	18.7	26-Dec-10	D	Rob Wykes
3	12	5	83	28	15	10	17.6	26-Dec-10	D	Rob Wykes
3	13	6	84	28	15	9	17.4	30-Dec-10	D	Rob Wykes
4	1	5	80	28	15	10	18.3	1-Feb-11	D	Alex Rotenberg, failed after three weeks, 18 Hz and digital noise
4	2	5	82	27	15	10	17.9	1-Feb-11	D	Alex Rotenberg, failed after a week, would not turn on
4	3	6	84	27	15	9	3.3	10-Feb-11	A	Louise Upton
4	4	5	81	28	15	9	18.1	23-Mar-11	D	Alex Rotenberg, failed when epoxy peeled off bottom
4	5	5	76	28	15	8	19.2	23-Mar-11	D	Alex Rotenberg
4	6	5	76	27	15	9	19.2	23-Mar-11	D	Alex Rotenberg
4	7	5	78	27	15	10	18.7	23-Mar-11	D	Alex Rotenberg
4	8	4	74	27	15	9	19.7	23-Mar-11	D	Alex Rotenberg, replaces No2
4	9	5	82	28	15	9	17.9	22-Apr-11	D	Alex Rotenberg
4	10	5	82	27	14	9	17.9	22-Apr-11	D	Alex Rotenberg
4	11	5	86	28	15	10	17.1	22-Apr-11	D	Alex Rotenberg
4	12	5	77	27	15	9	19.0	22-Apr-11	D	Alex Rotenberg
4	13	5	81	27	15	9	18.1	22-Apr-11	D	Alex Rotenberg, replaces No1
4	14	5	81	28	15	9	18.1	22-Apr-11	D	Rob Wykes
5	1	5	82	28	15	9	17.9	25-Apr-11	D	Rob Wykes
5	2	5	86	28	15	10	17.1	25-Apr-11	D	Rob Wykes
5	2	5	82	28	15	9	17.9	25-Apr-11	D	Rob Wykes
5	4	5	80	28	15	9	18.3	25-Apr-11	D	Rob Wykes
5	5	5	78	26	14	9	18.7	25-Apr-11	D	Rob Wykes
5	6	5	79	28	15	9	18.5	26-Apr-11	D	Rob Wykes
5	7	5	81	28	15	9	18.1	26-Apr-11	D	Rob Wykes
5	8	4	80	28	15	9	18.3	26-Apr-11	D	Rob Wykes
5	9	4	81	28	15	9	18.1	26-Apr-11	D	Rob Wykes
5	10	5	82	28	15	9	17.9	26-Apr-11	D	Rob Wykes
5	11	5	79	28	15	8	18.5	27-Apr-11	D	Rob Wykes
5	12	5	86	28	15	9	17.1	27-Apr-11	D	Rob Wykes
5	13	5	82	28	15	9	17.9	27-Apr-11	D	Rob Wykes
5	14	4	81	28	15	9	3.4	27-Apr-11	A	Louise Upton
6	1	5	82	28	15	9	3.4	27-Apr-11	A	Louise Upton
6	2	5	80	28	15	9	18.3	19-May-11	D	Joost Heeroma
6	3	5	77	26	14	10	19.0	19-May-11	D	Joost Heeroma
6	4	5	76	26	14	10	19.2	19-May-11	D	Joost Heeroma
6	5	5	81	28	15	8	18.1	19-May-11	D	Joost Heeroma
6	6	5	73	27	15	9	20.0	19-May-11	D	Joost Heeroma
		Off	On	tcd	half	f_low	Life	Battery
Set	ID	(uA)	(uA)	divisor	divisor		(wks)	Date	Type	Comments
6	7	6	86	27	15	9	17.1	26-May-11	D	Joost Heeroma
6	8	5	77	25	14	9	19.0	26-May-11	D	Joost Heeroma
6	9	5	82	26	14	9	17.9	26-May-11	D	Joost Heeroma
6	10	5	87	26	15	9	16.9	26-May-11	D	Joost Heeroma
6	11	5	83	26	15	8	17.6	26-May-11	D	Joost Heeroma
6	12	5	79	25	14	9	18.5	2-Jun-11	D	Joost Heeroma
6	13	4	82	25	14	9	17.9	2-Jun-11	D	Joost Heeroma
6	14	5	80	25	14	9	18.3	2-Jun-11	D	Klaus Wanisch
7	1	5	80	25	14	8	18.3	2-Jun-11	D	Klaus Wanisch
7	2	5	78	25	14	8	18.7	2-Jun-11	D	Klaus Wanisch
7	3	6	81	22	13	9	18.1	9-Jun-11	D	Klaus Wanisch, no red
7	4	5	83	23	13	9	17.6	9-Jun-11	D	Klaus Wanisch, no red
7	5	5	78	24	13	8	18.7	9-Jun-11	D	Klaus Wanisch, no red
7	6	4	81	24	13	9	18.1	9-Jun-11	D	Klaus Wanisch, no red
7	7	5	83	24	13	9	17.6	9-Jun-11	D	Klaus Wanisch, no red
7	8	5	82	24	13	9	17.9	16-Jun-11	D	Klaus Wanisch
7	9	5	84	25	14	9	17.4	16-Jun-11	D	Klaus Wanisch
7	10	5	81	25	14	9	18.1	16-Jun-11	D	Klaus Wanisch
7	11	6	83	25	14	9	17.6	16-Jun-11	D	Klaus Wanisch
7	12	5	81	25	14	9	18.1	16-Jun-11	D	Klaus Wanisch
7	13	4	80	25	14	9	18.3	22-Jun-11	D	Klaus Wanisch
8	2	5	79	25	14	9	18.5	22-Jun-11	D	Rob Wykes
8	3	4	82	25	14	9	17.9	22-Jun-11	D	Rob Wykes
8	4	5	81	25	14	8	18.1	22-Jun-11	D	Rob Wykes
8	5	5	82	24	14	9	17.9	22-Jun-11	D	Rob Wykes
8	6	5	80	23	13	9	3.4	1-Aug-11	A	Louise Upton
8	7	5	77	24	13	8	3.6	1-Aug-11	A	Louise Upton
8	8	5	81	24	13	8	3.4	1-Aug-11	A	Louise Upton
8	9	6	82	24	13	9	3.4	1-Aug-11	A	Louise Upton
8	10	5	79	23	13	9	18.5	12-Aug-11	D	Rob Wykes
8	11	5	79	25	15	9	18.5	12-Aug-11	D	Rob Wykes
8	12	6	77	25	15	9	19.0	12-Aug-11	D	Rob Wykes (refurbished 05-JUL-12)
8	13	5	81	25	15	9	18.1	12-Aug-11	D	Rob Wykes
8	14	5	84	28	16	9	17.4	12-Aug-11	D	Rob Wykes
9	1	5	81	27	15	10	18.1	26-Aug-11	D	Rob Wykes
9	2	6	79	25	15	9	3.5	16-Aug-11	A	Louise Upton
9	3	5	82	27	15	10	3.4	16-Aug-11	A	Louise Upton
9	4	5	82	26	15	10	3.4	16-Aug-11	A	Louise Upton
9	5	5	79	26	15	10	3.5	16-Aug-11	A	Louise Upton
9	6	5	80	25	14	9	18.3	26-Aug-11	D	Rob Wykes
9	7	5	82	25	14	11	17.9	26-Aug-11	D	Rob Wykes
9	8	6	83	24	14	10	17.6	26-Aug-11	D	Rob Wykes
9	9	5	83	24	13	10	17.6	26-Aug-11	D	Rob Wykes
9	10	6	83	24	13	9	17.6	19-Sep-2011	D	Joost Heeroma
9	11	5	84	25	13	8	17.4	19-Sep-2011	D	Joost Heeroma
9	12	5	80	23	12	8	18.3	19-Sep-2011	D	Joost Heeroma
9	13	5	81	23	12	9	18.1	19-Sep-2011	D	Joost Heeroma
9	14	5	80	23	12	9	18.3	19-Sep-2011	D	Joost Heeroma
10	1	5	82	24	12	11	17.9	19-Sep-2011	D	Joost Heeroma
10	2	5	81	22	12	10	18.1	2-Oct-2011	D	Joost Heeroma
10	3	6	79	24	12	10	18.5	2-Oct-2011	D	Joost Heeroma
10	4	6	82	24	12	9	17.9	2-Oct-2011	D	Joost Heeroma
10	5	5	79	24	12	11	18.5	2-Oct-2011	D	Joost Heeroma
10	6	5	82	24	12	9	17.9	2-Oct-2011	D	Joost Heeroma
10	7	4	80	23	11	9	18.3	2-Oct-2011	D	Joost Heeroma
10	8	5	80	24	12	9	18.3	18-Oct-2011	D	Alex Rotenberg
10	9	6	79	23	12	8	18.5	18-Oct-2011	D	Alex Rotenberg
10	10	6	81	24	12	10	18.1	18-Oct-2011	D	Alex Rotenberg
10	11	5	84	24	13	10	17.4	15-Dec-2011	D	Dimitri Kullmann
10	12	5	82	25	12	8	17.9	15-Dec-2011	D	Dimitri Kullmann
10	13	5	77	23	12	8	19.0	15-Dec-2011	D	Dimitri Kullmann
10	14	5	79	23	12	8	18.5	15-Dec-2011	D	Dimitri Kullmann
11	1	6	84	24	13	10	17.4	11-Jan-2012	D	Destroyed by Static
11	2	6	81	24	13	9	18.1	11-Jan-2012	D	Dimitri Kullmann
11	3	5	78	23	12	9	18.7	15-Dec-2011	D	Dimitri Kullmann
11	4	5	77	24	13	10	19.0	15-Dec-2011	D	Dimitri Kullmann
11	5	5	83	24	13	9	17.6	11-Jan-2012	D	Dimitri Kullmann
11	6	5	86	24	13	10	17.1	15-Dec-2011	D	Dimitri Kullmann
11	7	6	82	24	13	9	17.9	11-Jan-2012	D	Dimitri Kullmann
11	8	5	82	24	13	9	17.9	15-Dec-2011	D	Dimitri Kullmann
11	9	5	80	24	13	9	18.3	3-Feb-2012	D	Klaus Wanisch, 9 coats silicone, no nail polish
11	10	5	80	25	13	9	18.3	3-Feb-2012	D	Alex Rotenberg (00-90 screws)
11	11	5	78	24	13	8	18.7	2-Feb-2012	D	Alex Rotenberg (00-90 screws)
11	12	6	82	25	13	8	17.9	3-Feb-2012	D	Alex Rotenberg (00-90 screws)
11	13	5	80	25	13	8	18.3	3-Feb-2012	D	Alex Rotenberg (00-90 screws)
11	14	5	80	25	13	10	18.3	3-Feb-2012	D	Alex Rotenberg (00-90 screws)
12	1	6	81	27	13	8	18.1	2-Feb-2012	D	Alex Rotenberg (00-90 screws)
12	2	5	82	24	13	8	17.9	2-Feb-2012	D	Alex Rotenberg (00-90 screws)
12	3	5	83	24	13	8	17.6	2-Feb-2012	D	Alex Rotenberg (00-90 screws)
12	4	5	81	24	13	8	18.1	2-Feb-2012	D	Alex Rotenberg (00-90 screws)
12	5	5	76	24	13	8	19.2	2-Feb-2012	D	Alex Rotenberg (00-90 screws)
12	6	5	81	24	13	10	18.1	2-Feb-2012	D	Klaus Wanisch (00-80 screws)
13	1	6	80	24	13	8	18.3	20-Mar-2012	D	Alex Rotenberg (00-90 screws, initial trouble)
13	2	5	82	24	13	8	17.9	20-Mar-2012	D	Louise Upton (00-80 screws, initial trouble)
13	3	6	83	25	13	8	17.6	20-Mar-2012	D	Klaus Wanisch (00-80 screws)
13	4	6	84	25	13	8	17.4	20-Mar-2012	D	Klaus Wanisch (00-80 screws)
13	5	5	82	24	13	9	17.9	20-Mar-2012	D	Klaus Wanisch (00-80 screws)
13	7	6	85	24	13	9	17.2	20-Mar-2012	D	Klaus Wanisch (00-80 screws)
13	8	5	83	25	13	8	17.6	20-Mar-2012	D	Klaus Wanisch (00-80 screws)
13	10	5	87	26	13	10	16.9	20-Mar-2012	D	Klaus Wanisch (00-80 screws)
13	11	5	84	26	13	9	17.4	20-Mar-2012	D	Klaus Wanisch (00-80 screws)
		Off	On	tcd	half	f_low	Life	Battery
Set	ID	(uA)	(uA)	divisor	divisor		(wks)	Date	Type	Comments
13	12	4	76	25	13	9	19.2	2-Apr-2012	D	Klaus Wanisch (00-80 screws)
13	13	5	78	25	13	8	18.7	2-Apr-2012	D	Klaus Wanisch (00-80 screws)
13	14	5	84	25	13	8	17.4	2-Apr-2012	D	Klaus Wanisch (00-80 screws)
14	1	6	84	25	13	8	17.4	2-Apr-2012	D	Klaus Wanisch (00-80 screws)
14	2	5	83	26	13	9	17.6	2-Apr-2012	D	Klaus Wanisch (00-80 screws)
14	3	6	86	25	13	8	17.1	2-Apr-2012	D	Klaus Wanisch (X+ Wht Bare, X- Clr Scrw)
14	4	5	258	24	14	10	5.8	8-Jun-2012	F	Dennis Kaetzel (bare wires)
14	5	5	248	25	14	9	6.0	8-Jun-2012	F	Dennis Kaetzel (bare wires)
14	6	5	263	24	14	9	5.7	8-Jun-2012	F	Dennis Kaetzel (bare wires)
14	7	5	82	24	14	9	17.9	22-Jun-2012	D	Dennis Kaetzel (X+ Wht Bare, X- Clr Scrw)
14	8	6	82	24	14	9	17.9	22-Jun-2012	D	Dennis Kaetzel (bare wires)
14	9	5	84	24	14	9	17.4	22-Jun-2012	D	Dennis Kaetzel (bare wires)
14	10	6	83	24	14	9	17.6	22-Jun-2012	D	Dennis Kaetzel (bare wires)
14	11	6	84	24	14	9	17.4	22-Jun-2012	D	Dennis Kaetzel (bare wires)
14	12	5	84	24	14	9	17.4	22-Jun-2012	D	Dennis Kaetzel (bare wires)
14	13	5	85	24	14	9	17.2	22-Jun-2012	D	Dennis Kaetzel (bare wires)
14	14	5	80	24	14	8	18.3	22-Jun-2012	D	Dennis Kaetzel (bare wires)
15	1	6	84	24	14	9	3.3	7/20/2012	A	Louise Upton (M0.5 screws)
15	2	6	86	24	14	8	3.2	7/20/2012	A	Louise Upton (M0.5 screws)
15	3	5	87	24	14	8	3.2	7/20/2012	A	Louise Upton (M0.5 screws)
15	4	5	87	24	14	7	3.2	7/20/2012	A	Louise Upton (M0.5 screws)
15	5	5	84	24	14	8	3.3	7/20/2012	A	Louise Upton (M0.5 screws)
15	6	5	84	24	14	7	3.3	7/20/2012	A	Louise Upton (M0.5 screws)
15	7	5	83	24	14	8	3.3	7/20/2012	A	Louise Upton (M0.5 screws)
15	8	5	84	24	14	8	3.3	7/20/2012	A	Louise Upton (M0.5 screws)
15	9	4	83	25	14	8	3.3	7/20/2012	A	Louise Upton (M0.5 screws)
15	10	5	85	25	14	8	3.2	7/20/2012	A	Louise Upton (M0.5 screws)
15	11	5	84	25	14	8	3.3	7/20/2012	A	Louise Upton (M0.5 screws)
15	12	5	82	25	14	8	3.4	10/26/2012	A	Louise Upton (M0.5 screws)
15	13	6	83	24	14	8	3.3	10/26/2012	A	Louise Upton (M0.5 screws)
15	14	4	81	24	14	9	3.4	10/26/2012	A	Louise Upton (M0.5 screws)
16	1	6	88	27	14	9	3.1	10/26/2012	A	Louise Upton (M0.5 screws)
16	2	4	89	24	14	8	3.1	10/26/2012	A	Louise Upton (M0.5 screws)
16	3	5	81	25	14	9	3.4	10/26/2012	A	Louise Upton (M0.5 screws)
16	4	6	84	25	14	10	3.3	10/26/2012	A	Louise Upton (M0.5 screws)
16	5	5	83	25	14	9	3.3	10/26/2012	A	Louise Upton (M0.5 screws)
16	6	6	86	24	14	9	3.2	10/26/2012	A	Louise Upton (M0.5 screws)
16	7	5	82	24	14	8	3.4	10/26/2012	A	Ready (M0.5 screws)
16	8	5	81	24	14	8	18.1	11/8/2012	D	Dennis Kaetzel (X+ Org Bare, X- Grn Scrw)
16	9	6	82	24	14	9	17.9	11/8/2012	D	Dennis Kaetzel (X+ Org Bare, X- Grn Scrw)
16	10	5	80	24	14	9	18.3	11/8/2012	D	Dennis Kaetzel (X+ Org Bare, X- Grn Scrw)
16	11	5	84	24	14	9	17.4	11/8/2012	D	Noisy
16	12	5	82	24	14	8	17.9	11/8/2012	D	Dennis Kaetzel (X+ Org Bare, X- Grn Scrw)
16	13	6	83	24	14	8	17.6	11/8/2012	D	Dennis Kaetzel (X+ Org Bare, X- Grn Scrw)
16	14	5	81	25	14	9	18.1	11/8/2012	D	Dennis Kaetzel (X+ Org Bare, X- Grn Scrw)
17	1	6	87	24	14	9	16.9	11/8/2012	D	Dennis Kaetzel (X+ Org Bare, X- Grn Scrw)
17	2	5	82	25	14	9	17.9	11/8/2012	D	Dennis Kaetzel (X+ Org Bare, X- Grn Scrw)
17	3	4	82	25	14	8	17.9	11/8/2012	D	Dennis Kaetzel (X+ Org Bare, X- Grn Scrw)
17	4	6	86	24	14	9	17.1	12/7/2012	D	Klaus Wanisch (X+ Org Bare, X- Grn Scrw)
17	5	5	83	24	14	9	17.6	12/7/2012	D	Klaus Wanisch (X+ Org Bare, X- Grn Scrw)
17	6	6	83	24	14	9	17.6	12/7/2012	D	Klaus Wanisch (X+ Org Bare, X- Grn Scrw)
17	7	6	82	24	14	9	17.9	12/7/2012	D	Klaus Wanisch (X+ Org Bare, X- Grn Scrw)
17	8	6	89	24	14	8	16.5	12/7/2012	D	Klaus Wanisch (X+ Org Bare, X- Grn Scrw)
17	9	5	82	24	14	8	17.9	12/7/2012	D	Klaus Wanisch (X+ Org Bare, X- Grn Scrw)
17	10	5	83	24	14	8	17.6	12/7/2012	D	Klaus Wanisch (X+ Org Bare, X- Grn Scrw)
17	11	6	79	25	14	8	18.5	12/7/2012	D	Klaus Wanisch (X+ Org Bare, X- Grn Scrw)
17	12	6	86	25	14	8	17.1	12/7/2012	D	Klaus Wanisch (X+ Org Bare, X- Grn Scrw)
17	13	5	83	25	14	9	17.6	12/7/2012	D	Klaus Wanisch (X+ Org Bare, X- Grn Scrw)
17	14	6	83	25	14	9	17.6	12/7/2012	D	Klaus Wanisch (X+ Org Bare, X- Grn Scrw)
		Off	On	tcd	half	f_low	Life	Battery
Set	ID	(uA)	(uA)	divisor	divisor		(wks)	Date	Type	Comments
18	1	6	87	24	14	10	16.9	12/7/2012	D	Klaus Wanisch (X+ Org Bare, X- Grn Scrw)
18	2	4	81	24	14	8	18.1	12/7/2012	D	Klaus Wanisch (X+ Org Bare, X- Grn Scrw)
18	3	5	83	24	14	9	3.3	12/31/2012	A	Rob Wykes (M0.5 screws)
18	4	5	87	24	14	9	3.2	12/31/2012	A	Rob Wykes (M0.5 screws)
18	5	4	82	24	14	9	3.4	12/31/2012	A	Rob Wykes (M0.5 screws)
18	6	4	86	24	14	8	3.2	12/31/2012	A	Rob Wykes (M0.5 screws)
18	7	5	79	25	14	7	3.5	12/31/2012	A	Pishan Chang (M0.5 screws)
18	8	5	81	24	14	8	3.4	12/31/2012	A	Rob Wykes (M0.5 screws)
18	9	5	84	26	15	8	3.3	12/31/2012	A	Rob Wykes (M0.5 screws)
18	10	5	86	26	15	8	3.2	12/31/2012	A	Rob Wykes (M0.5 screws)
18	11	5	82	26	15	9	3.4	12/31/2012	A	Rob Wykes (M0.5 screws)
18	12	5	87	25	13	9	3.2	12/31/2012	A	Rob Wykes (M0.5 screws)
18	13	4	85	26	14	9	3.2	12/31/2012	A	Rob Wykes (M0.5 screws)
18	14	5	87	24	13	9	3.2	12/31/2012	A	Rob Wykes (M0.5 screws)
19	1	5	82	24	13	9	3.4	12/31/2012	A	Rob Wykes (M0.5 screws)
19	2	4	83	26	14	9	3.3	12/31/2012	A	Rob Wykes (M0.5 screws)
19	3	5	83	22	13	9	17.6	2/19/2013	D	Dennis Kaetzel (X+ Org Bare, X- Grn Scrw)
19	4	5	81	22	13	9	18.1	2/19/2013	D	Dennis Kaetzel (X+ Org Bare, X- Grn Scrw)
19	5	6	84	22	13	10	17.4	2/19/2013	D	Dennis Kaetzel (X+ Org Bare, X- Grn Scrw)
19	6	5	82	22	13	9	17.9	2/19/2013	D	Dennis Kaetzel (X+ Org Bare, X- Grn Scrw)
19	7	4	79	22	13	9	18.5	2/19/2013	D	Dennis Kaetzel (X+ Org Bare, X- Grn Scrw)
19	8	6	83	24	14	8	17.6	2/19/2013	D	Dennis Kaetzel (X+ Org Bare, X- Grn Scrw)
19	9	5	81	24	14	8	18.1	2/19/2013	D	Dennis Kaetzel (X+ Org Bare, X- Grn Scrw)
19	10	5	84	22	13	9	17.4	2/19/2013	D	Dennis Kaetzel (X+ Org Bare, X- Grn Scrw)
19	11	5	80	20	12	9	18.3	2/19/2013	D	Dennis Kaetzel (X+ Org Bare, X- Grn Scrw)
19	12	5	85	26	15	8	17.2	2/19/2013	D	Dennis Kaetzel (X+ Org Bare, X- Grn Scrw)
19	13	5	82	22	13	9	17.9	2/19/2013	D	Dennis Kaetzel (X+ Org Bare, X- Grn Scrw)
19	14	5	82	22	13	9	17.9	2/19/2013	D	Dennis Kaetzel (X+ Org Bare, X- Grn Scrw)
		Off	On	tcd	half	f_low	Life	Battery
Set	ID	(uA)	(uA)	divisor	divisor		(wks)	Date	Type	Comments
20	1	4	86	26	15	8	17.1	2/19/2013	D	Dennis Kaetzel (X+ Org Bare, X- Grn Scrw)
20	2	6	85	24	14	9	17.2	2/19/2013	D	Dennis Kaetzel (X+ Org Bare, X- Grn Scrw)
20	3	4	85	24	14	8	17.2	2/19/2013	D	Dennis Kaetzel (X+ Org Bare, X- Grn Scrw)
20	4	6	81	22	13	8	3.4	4/22/2013	A	Pishan Chang (M0.5 Screws)
20	5	4	80	24	14	8	3.4	4/22/2013	A	Pishan Chang (M0.5 Screws)
20	6	4	86	26	15	9	3.2	4/22/2013	A	Pishan Chang (M0.5 Screws)
20	8	5	85	21	13	11	3.2	4/22/2013	A	Pishan Chang (M0.5 Screws)
20	9	4	79	21	13	9	3.5	4/22/2013	A	Pishan Chang (M0.5 Screws)
20	10	4	83	24	14	7	3.3	4/22/2013	A	Won't Turn On After Encapsulation
20	11	4	74	20	12	9	3.7	4/22/2013	A	Pishan Chang (M0.5 Screws)
20	12	5	83	23	14	9	3.3	4/22/2013	A	Pishan Chang (M0.5 Screws)
20	13	4	80	22	13	9	3.4	4/22/2013	A	Pishan Chang (M0.5 Screws)
20	14	5	82	21	13	11	3.4	4/22/2013	A	Pishan Chang (M0.5 Screws)
		Off	On	tcd	half	f_low	Life	Battery
Set	ID	(uA)	(uA)	divisor	divisor		(wks)	Date	Type	Comments
21	1	4	81	23	14	8	3.4	4/24/2013	A	Sukhvir Wright (M0.5 Screws)
21	2	5	88	24	14	8	3.1	4/24/2013	A	Sukhvir Wright (M0.5 Screws)
21	3	4	81	24	14	9	3.4	4/24/2013	A	Sukhvir Wright (M0.5 Screws)
21	4	5	84	24	14	8	3.3	4/24/2013	A	Sukhvir Wright (M0.5 Screws)
21	5	5	79	27	16	8	3.5	4/24/2013	A	Sukhvir Wright (M0.5 Screws)
21	6	5	87	24	14	9	3.2	4/24/2013	A	Sukhvir Wright (M0.5 Screws)
21	7	5	84	24	14	8	3.3	4/24/2013	A	Sukhvir Wright (M0.5 Screws)
21	8	6	85	24	14	8	3.2	4/24/2013	A	Sukhvir Wright (M0.5 Screws)
21	9	5	81	22	13	9	3.4	4/24/2013	A	Sukhvir Wright (M0.5 Screws)
21	10	4	86	22	13	9	3.2	4/24/2013	A	Sukhvir Wright (M0.5 Screws)
		Off	On	tcd	half	f_low	Life	Battery
Set	ID	(uA)	(uA)	divisor	divisor		(wks)	Date	Type	Comments
22	1	5	83	21	13	9	17.6	5/1/2013	D	Dimitri Kullmann (X+ Org Bare, X- Grn Scrw)
22	2	4	76	21	13	8	17.6	5/1/2013	D	Dimitri Kullmann (X+ Org Bare, X- Grn Scrw)
22	3	5	83	22	13	8	17.6	5/1/2013	D	Dimitri Kullmann (X+ Org Bare, X- Grn Scrw)
22	4	5	80	21	13	8	17.6	5/1/2013	D	Dimitri Kullmann (X+ Org Bare, X- Grn Scrw)
22	5	5	80	21	13	8	17.6	5/1/2013	D	Dimitri Kullmann (X+ Org Bare, X- Grn Scrw)
22	6	5	78	21	13	9	17.6	5/1/2013	D	Dimitri Kullmann (X+ Org Bare, X- Grn Scrw)
22	7	5	81	21	13	9	17.6	5/1/2013	D	Dimitri Kullmann (X+ Org Bare, X- Grn Scrw)
22	8	5	77	21	13	9	17.6	5/1/2013	D	Dimitri Kullmann (X+ Org Bare, X- Grn Scrw)
22	9	5	110	21	13	9	17.6	5/1/2013	D	Dimitri Kullmann (X+ Org Bare, X- Grn Scrw)
22	10	5	80	23	14	10	17.6	5/1/2013	D	Dimitri Kullmann (X+ Org Bare, X- Grn Scrw)
22	11	4	79	21	13	10	17.6	5/1/2013	D	Dimitri Kullmann (X+ Org Bare, X- Grn Scrw)
22	12	4	79	21	13	10	17.6	5/1/2013	D	Won't turn on after encapsulation.
22	13	6	83	20	12	10	17.6	5/1/2013	D	Dimitri Kullmann (X+ Org Bare, X- Grn Scrw)
22	14	5	82	20	12	10	17.6	5/1/2013	D	Dimitri Kullmann (X+ Org Bare, X- Grn Scrw)
		Off	On	tcd	half	f_low	Life	Battery
Set	ID	(uA)	(uA)	divisor	divisor		(wks)	Date	Type	Comments
23	1	5	75	20	12	9	3.7	6/3/2013	A	Dimitri Kullmann (M0.5 Screws)
23	2	5	81	23	14	9	3.4	6/3/2013	A	Dimitri Kullmann (M0.5 Screws)
23	3	4	76	21	13	9	3.6	6/3/2013	A	Low gain, VBAT = 2.5 V
23	4	4	77	21	13	9	3.6	6/3/2013	A	Dimitri Kullmann (M0.5 Screws)
23	5	5	84	23	14	9	3.3	6/3/2013	A	Dimitri Kullmann (M0.5 Screws)
23	6	5	80	21	13	10	3.4	6/3/2013	A	Dimitri Kullmann (M0.5 Screws)
23	7	5	83	21	13	10	3.3	6/3/2013	A	Dimitri Kullmann (M0.5 Screws)
23	8	5	83	21	13	11	3.3	6/3/2013	A	Dimitri Kullmann (M0.5 Screws)
23	9	4	81	21	13	10	3.4	6/3/2013	A	Dimitri Kullmann (M0.5 Screws)
23	10	5	80	21	13	10	3.4	6/3/2013	A	Dimitri Kullmann (M0.5 Screws)
23	11	5	85	23	14	10	3.2	6/3/2013	A	Dimitri Kullmann (M0.5 Screws)
23	12	4	78	21	13	9	3.5	6/3/2013	A	Dimitri Kullmann (M0.5 Screws)
23	13	5	85	21	13	9	3.2	6/3/2013	A	Dimitri Kullmann (M0.5 Screws)
23	14	5	83	21	13	8	3.3	6/3/2013	A	Dimitri Kullmann (M0.5 Screws)
		Off	On	tcd	half	f_low	Life	Battery
Set	ID	(uA)	(uA)	divisor	divisor		(wks)	Date	Type	Comments
24	1	5	84	23	14	9	17.4
24	2	5	82	21	13	9	17.9
24	3	5	81	22	13	9	18.1
24	4	5	83	20	12	10	17.6
24	5	5	83	20	12	10	17.6
					2		506.0
					2		506.0
					2		506.0
					2		506.0
					2		506.0
					2		506.0
					2		506.0
					2		506.0
					2		506.0
					2		506.0
					2		506.0
					2		506.0
					2		506.0
					2		506.0
					2		506.0
					2		506.0
					2		506.0
					2		506.0