## BOM
Bill of Materials
Assembly |  | A3020A
PCB |  | A302001A
Item | Count | Part | Package | Names | SMT
1 | 6 | 4u7 | P0402 | C1, C2, C3, C4, C6, C9 | Yes
2 | 11 | 100p | P0805 | C100, C101, C102, C103, C104, C105, C200, C201, C202, C203, C205 | Yes
3 | 1 | 10u | P0805 | C106 | Yes
4 | 1 | 0p68 | P0805 | C204 | Yes
5 | 5 | 1n0 | P0402 | C5, C7, C10, C11, C12 | Yes
6 | 1 | 100n | P0402 | C8 | Yes
7 | 2 | BNC | BNC | J100, J200 | No
8 | 2 | SAW-3MM | SAW-3MM | L100, L201 | Yes
9 | 1 | SAW-3.8MM | SAW-3.8MM | L101 | Yes
10 | 1 | SAW-5MM | SAW-5MM | L102 | Yes
11 | 1 | 12n | P0805 | L200 | Yes
12 | 1 | SIP-8 | SIP-8 | P1 | No
13 | 2 | SIP-2 | MOLEX-2 | P2, P100 | No
14 | 1 | SIP-4 | SIP-4 | P3 | No
15 | 1 | MOLEX-2 | MOLEX-2 | P4 | No
16 | 4 | 1K0 | P0402 | R1, R2, R3, R4 | Yes
17 | 1 | 50K | P0402 | R10 | Yes
18 | 12 | 51R | P0805 | R100, R101, R102, R103, R104, R105, R106, R107, R108, R109, R200, R201 | Yes
19 | 1 | 2M0 | P0402 | R11 | Yes
20 | 3 | 1M0 | P0402 | R12, R13, R14 | Yes
21 | 1 | 1M5 | P0402 | R15 | Yes
22 | 1 | 2K0 | P0402 | R5 | Yes
23 | 1 | 4K0 | P0402 | R6 | Yes
24 | 1 | 8K0 | P0402 | R7 | Yes
25 | 1 | 16K | P0402 | R8 | Yes
26 | 1 | 10M | P0402 | R9 | Yes
27 | 1 | A1171 | DFN-6 | U1 | Yes
28 | 4 | ERA-3SM | WW-107 | U100, U101, U102, U103 | Yes
29 | 1 | SN74AUP1G80YZP | BGA-5 | U2 | Yes
30 | 1 | UPC2746 | SOT-363 | U200 | Yes
31 | 3 | ADG919 | MSOP-8 | U201, U202, U203 | Yes
32 | 1 | TPS79718 | SOT-323 | U3 | Yes
33 | 1 | ASHK4 | ASHK | U4 | Yes
34 | 1 | LTC1865L | MSOP-10 | U5 | Yes
35 | 1 | LC4064ZC-75M56C | BGA-56 | U6 | Yes
36 | 1 | MAX2624 | MSOP-8 | U7 | Yes
37 | 1 | OPA2349 | SOT-23-8 | U8 | Yes
Total Number of Parts |  |  | 80
Number SMT Parts |  |  | 58

## KIT
Part Counts for Production Kit
Assembly |  | A3020A
PCB |  | A302001A
Production Quantity |  | 0
|  | Per |  | On
Item | Part | Board | Required | Hand | Packaging
PCB | A302001A | 1 | 0 | 5 | 2x6 panels
1 | 4u7 | 6 | 0 | 100 | cut tape
2 | 100p | 11 | 0 |  | cut tape
3 | 10u | 1 | 0 |  | cut tape
4 | 0p68 | 1 | 0 |  | cut tape
5 | 1n0 | 5 | 0 |  | cut tape
6 | 100n | 1 | 0 |  | cut tape
7 | BNC | 2 | 0 |  | bag
8 | SAW-3MM | 2 | 0 |  | bag
9 | SAW-3.8MM | 1 | 0 |  | bag
10 | SAW-5MM | 1 | 0 |  | bag
11 | 12n | 1 | 0 |  | cut tape
12 | SIP-8 | 1 | 0 |  | cut tape
13 | SIP-2 | 2 | 0 |  | cut tape
14 | SIP-4 | 1 | 0 |  | cut tape
15 | MOLEX-2 | 1 | 0 |  | bag
16 | 1K0 | 4 | 0 |  | cut tape
17 | 50K | 1 | 0 |  | cut tape
18 | 51R | 12 | 0 |  | cut tape
19 | 2M0 | 1 | 0 |  | cut tape
20 | 1M0 | 3 | 0 |  | cut tape
21 | 1M5 | 1 | 0 |  | cut tape
22 | 2K0 | 1 | 0 |  | cut tape
23 | 4K0 | 1 | 0 |  | cut tape
24 | 8K0 | 1 | 0 |  | cut tape
25 | 16K | 1 | 0 |  | cut tape
26 | 10M | 1 | 0 |  | cut tape
27 | A1171 | 1 | 0 |  | cut tape
28 | ERA-3SM | 4 | 0 |  | cut tape
29 | SN74AUP1G80YZP | 1 | 0 |  | cut tape
30 | UPC2746 | 1 | 0 |  | cut tape
31 | ADG919 | 3 | 0 |  | tube
32 | TPS79718 | 1 | 0 |  | cut tape
33 | ASHK4 | 1 | 0 |  | cut tape
34 | LTC1865L | 1 | 0 |  | tube
35 | LC4064ZC-75M56C | 1 | 0 |  | tray
36 | MAX2624 | 1 | 0 |  | tube
37 | OPA2349 | 1 | 0 |  | cut tape

## PIK
Surface Mount Pick and Place Instructions
Assembly |  | A3020A
PCB |  | A302001A
Directions and Orientations:
Top side has PCB name written on silk screen.
Up, down, left, right defined by reading PCB name on top side.
We give top and bottom locations in same coordinates.
We give coordinates in thousands of an inch (mils)
X-direction left to right
Y-direction bottom to top
Rotation is anti-clockwize positive.
Reference Points:
Name |  | X (mils) | Y (mils)
On Panel |  | NA | NA
|  | Center X | Center Y
Name | Package | (mils) | (mils) | Side | Rotation
J200 | BNC | 1525mil | 2200mil | T | 0
P100 | MOLEX-2 | 2600mil | 7000mil | T | 0
J100 | BNC | 3350mil | 6180mil | T | 0
C102 | P0805 | 1839mil | 5900mil | T | 0
R106 | P0805 | 1950mil | 5864mil | T | 0
R107 | P0805 | 2039mil | 5750mil | T | 0
R108 | P0805 | 2025mil | 5639mil | T | 0
U102 | WW-107 | 1805mil | 5750mil | T | 0
U101 | WW-107 | 1805mil | 6320mil | T | 0
R105 | P0805 | 1975mil | 6214mil | T | 0
R104 | P0805 | 2039mil | 6325mil | T | 0
R103 | P0805 | 1950mil | 6439mil | T | 0
C101 | P0805 | 1839mil | 6475mil | T | 0
P4 | MOLEX-2 | 3700mil | 4450mil | T | 0
P3 | SIP-4 | 900mil | 3250mil | T | 0
P1 | SIP-8 | 1750mil | 2885mil | T | 0
P2 | MOLEX-2 | 3150mil | 2900mil | T | 0
R15 | P0402 | 2319mil | 4700mil | T | 0
R10 | P0402 | 2919mil | 4400mil | T | 0
R14 | P0402 | 2319mil | 4600mil | T | 0
U7 | MSOP-8 | 1190mil | 3662mil | T | 0
C3 | P0402 | 2919mil | 3900mil | T | 0
C2 | P0402 | 2919mil | 3200mil | T | 0
U2 | BGA-5 | 2910mil | 3380mil | T | 0
C9 | P0402 | 2919mil | 4300mil | T | 0
C12 | P0402 | 2319mil | 4500mil | T | 0
R12 | P0402 | 2319mil | 4200mil | T | 0
R13 | P0402 | 2319mil | 4400mil | T | 0
U1 | DFN-6 | 2929mil | 3580mil | T | 0
R8 | P0402 | 1520mil | 3300mil | T | 0
R7 | P0402 | 1520mil | 3400mil | T | 0
R6 | P0402 | 1520mil | 3500mil | T | 0
R5 | P0402 | 1520mil | 3600mil | T | 0
R4 | P0402 | 1520mil | 3695mil | T | 0
U4 | ASHK | 1935mil | 3941mil | T | 0
C7 | P0402 | 1375mil | 3669mil | T | 0
C6 | P0402 | 2319mil | 3600mil | T | 0
R3 | P0402 | 2319mil | 3700mil | T | 0
R2 | P0402 | 1919mil | 3500mil | T | 0
C5 | P0402 | 1919mil | 3300mil | T | 0
C4 | P0402 | 1919mil | 3380mil | T | 0
C1 | P0402 | 2919mil | 3700mil | T | 0
R1 | P0402 | 2919mil | 3800mil | T | 0
C8 | P0402 | 3219mil | 4500mil | T | 0
R11 | P0402 | 2919mil | 4600mil | T | 0
C10 | P0402 | 2920mil | 4500mil | T | 0
C11 | P0402 | 2319mil | 4300mil | T | 0
U3 | SOT-323 | 2943mil | 4074mil | T | 0
U5 | MSOP-10 | 1985mil | 4360mil | T | 0
U8 | SOT-23-8 | 2650mil | 4460mil | T | 0
R9 | P0402 | 3219mil | 4400mil | T | 0
U6 | BGA-56 | 2348mil | 3351mil | T | 0
U103 | WW-107 | 2480mil | 6175mil | T | 0
C106 | P0805 | 2364mil | 7000mil | T | 0
C100 | P0805 | 1839mil | 7000mil | T | 0
C104 | P0805 | 2519mil | 6345mil | T | 0
C103 | P0805 | 2264mil | 6175mil | T | 0
C105 | P0805 | 2739mil | 6175mil | T | 0
R100 | P0805 | 1950mil | 6964mil | T | 0
R101 | P0805 | 2039mil | 6850mil | T | 0
R109 | P0805 | 2635mil | 6304mil | T | 0
L101 | SAW-3.8MM | 1790mil | 6075mil | T | 0
L102 | SAW-5MM | 1800mil | 5447mil | T | 0
L100 | SAW-3MM | 1807mil | 6646mil | T | 0
R102 | P0805 | 1965mil | 6744mil | T | 0
U100 | WW-107 | 1805mil | 6845mil | T | 0
U200 | SOT-363 | 2182mil | 2074mil | T | 90
L200 | P0805 | 2179mil | 1980mil | T | 0
C204 | P0805 | 2050mil | 2064mil | T | 0
C201 | P0805 | 2564mil | 2600mil | T | 0
C202 | P0805 | 2564mil | 2110mil | T | 0
C203 | P0805 | 2564mil | 2035mil | T | 0
R200 | P0805 | 1975mil | 2339mil | T | 0
U201 | MSOP-8 | 2565mil | 2487mil | T | 0
U203 | MSOP-8 | 2565mil | 1937mil | T | 0
C200 | P0805 | 2185mil | 2175mil | T | 0
L201 | SAW-3MM | 2152mil | 2356mil | T | 0
R201 | P0805 | 2330mil | 2314mil | T | 0
C205 | P0805 | 2334mil | 1925mil | T | 0
U202 | MSOP-8 | 2565mil | 2212mil | T | 0

## Cost
Parts Cost
Name | Part | Part Number | Source | Each ($) | Quantity | Cost ($)
C1, C2, C3, C4, C6, C9 | 4u7 | PCC2475CT | Digi-Key | 0.19 | 6 | 1.14
C100, C101, C102, C103, C104, C105, C200, C201, C202, C203, C205 | 100p | 490-1615-1 | Digi-Key | 0.04 | 11 | 0.44
C106 | 10u | 490-3244-1 | Digi-Key | 0.5 | 1 | 0.5
C204 | 0p68 | 490-3585-1 | Digi-Key | 1.1 | 1 | 1.1
C5, C7, C10, C11, C12 | 1n0 | 490-3244-1 | Digi-Key | 0.025 | 5 | 0.125
C8 | 100n | 587-1994-1 | Digi-Key | 0.065 | 1 | 0.065
J100, J200 | BNC |  | Digi-Key | 2 | 2 | 4
L100, L201 | SAW-3MM |  | Digi-Key | 3 | 2 | 6
L101 | SAW-3.8MM |  | Digi-Key | 3 | 1 | 3
L102 | SAW-5MM |  | Digi-Key | 3 | 1 | 3
L200 | 12n | PCD1185CT | Digi-Key | 0.28 | 1 | 0.28
P1 | SIP-8 |  | Digi-Key | 0.5 | 1 | 0.5
P2, P100 | SIP-2 |  | Digi-Key | 0.5 | 2 | 1
P3 | SIP-4 |  | Digi-Key | 0.5 | 1 | 0.5
P4 | MOLEX-2 |  | Digi-Key | 0.5 | 1 | 0.5
R1, R2, R3, R4 | 1K0 | 541-1.02KLCT | Digi-Key | 0.026 | 4 | 0.104
R10 | 50K | 541-49.9KLCT | Digi-Key | 0.026 | 1 | 0.026
R100, R101, R102, R103, R104, R105, R106, R107, R108, R109, R200, R201 | 51R | P51ACT | Digi-Key | 0.026 | 12 | 0.312
R11 | 2M0 | 541-2.05MLCT | Digi-Key | 0.0255 | 1 | 0.0255
R12, R13, R14 | 1M0 | 541-1.00MLCT | Digi-Key | 0.0255 | 3 | 0.0765
R15 | 1M5 | 541-1.50MLCT | Digi-Key | 0.0255 | 1 | 0.0255
R5 | 2K0 | 541-2.00KLCT | Digi-Key | 0.0255 | 1 | 0.0255
R6 | 4K0 | 541-4.02KLCT | Digi-Key | 0.0255 | 1 | 0.0255
R7 | 8K0 | 541-8.20KLCT | Digi-Key | 0.0255 | 1 | 0.0255
R8 | 16K | 541-16.0KLCT | Digi-Key | 0.0255 | 1 | 0.0255
R9 | 10M | P10MJCT | Digi-Key | 0.08 | 1 | 0.08
U1 | A1171 | 620-1232-1 | Digi-Key | 1.01 | 1 | 1.01
U100, U101, U102, U103 | ERA-3SM |  | Minicircuits | 2 | 4 | 8
U2 | SN74AUP1G80YZP | 296-21019-1 | Digi-Key | 0.45 | 1 | 0.45
U200 | UPC2746 | UPC2746TB-ACT | Digi-Key | 1.02 | 1 | 1.02
U201, U202, U203 | ADG919 | ADG919BRMZ | Digi-Key | 2.45 | 3 | 7.35
U3 | TPS79718 | 296-11988-1 | Digi-Key | 1.29 | 1 | 1.29
U4 | ASHK4 | 535-9718-1 | Digi-Key | 4.06 | 1 | 4.06
U5 | LTC1865L | LTC1865LCMS#PBF | Digi-Key | 13 | 1 | 13
U6 | LC4064ZC-75M56C | LC4064ZC-75M56C | AII | 3 | 1 | 3
U7 | MAX2624 | MAX2624 | Maxim | 5 | 1 | 5
U8 | OPA2349 | OPA2349EACT | Digi-Key | 2.29 | 1 | 2.29
PCB | A302001A | A302001A | AC | 40 | 1 | 40
SMT Assembly | A3020A | A3020A | AAPCB | 30 | 1 | 30
Calibration and Encapsulation | Encapsulation | Encapsulation | OSI | 100 | 1 | 100
[5 empty] | Total | 239.3715