## BOM
Bill of Materials

Assembly		A3027B
PCB		A302701B

Item	Count	Part	Package	Names	Part Number	Source	SMT
1	68	100p 50V 5%	P0805	C1, C2, C3, C4, C5, C6, C7, C8, C10, C12, C13, C14, C101, C102, C103, C104, C117, C118, C119, C201, C202, C203, C204, C217, C218, C219, C301, C302, C303, C304, C317, C318, C319, C401, C402, C403, C404, C417, C418, C419, C501, C502, C503, C504, C517, C518, C519, C601, C602, C603, C604, C617, C618, C619, C701, C702, C703, C704, C717, C718, C719, C801, C802, C803, C804, C817, C818, C819	490-1615-1	Digikey	Yes
2	8	56p 50V 5%	P0805	C114, C214, C314, C414, C514, C614, C714, C814	399-1118-1	Digikey	Yes
3	33	10n 50V 5%	P0805	C15, C16, C17, C18, C19, C20, C21, C22, C24, C106, C108, C111, C206, C208, C211, C306, C308, C311, C406, C408, C411, C506, C508, C511, C606, C608, C611, C706, C708, C711, C806, C808, C811	445-7519-1	Digikey	Yes
4	97	1u0 50V 10%	P0805	C25, C105, C107, C109, C110, C112, C113, C115, C116, C120, C121, C122, C123, C205, C207, C209, C210, C212, C213, C215, C216, C220, C221, C222, C223, C305, C307, C309, C310, C312, C313, C315, C316, C320, C321, C322, C323, C405, C407, C409, C410, C412, C413, C415, C416, C420, C421, C422, C423, C505, C507, C509, C510, C512, C513, C515, C516, C520, C521, C522, C523, C605, C607, C609, C610, C612, C613, C615, C616, C620, C621, C622, C623, C705, C707, C709, C710, C712, C713, C715, C716, C720, C721, C722, C723, C805, C807, C809, C810, C812, C813, C815, C816, C820, C821, C822, C823	445-7595-1	Digikey	Yes
5	3	22u 16V 10%	P0805	C9, C11, C23	445-6797-1	Digikey	Yes
6	3	LED-GRN	P0805	D1, D2, D35	160-1887-1	Digikey	Yes
7	1	LED-RED	P0805	D33	160-1415-1	Digikey	Yes
8	1	LED-YLW	P0805	D34	160-1416-1	Digikey	Yes
9	11	BNCRA	BNCRA	J1, J4, J5, J101, J201, J301, J401, J501, J601, J701, J801	A97570	Digikey	No
10	1	RJ-45-RS	RJ-45-RS	J2	A31438	Digikey	No
11	1	FLEX-10	FLEX-10	J3	609-1823	Digikey	No
12	1	B3563	SAW-3MM	L1	495-2353-1	Digikey	Yes
13	8	B3588	SAW-3MM	L103, L203, L303, L403, L503, L603, L703, L803	495-1674-1	Digikey	Yes
14	1	CC102405-SR	DCDC-7	L10	445-3307	Digikey	Yes
15	8	ADE-2ASK	CD-542	L104, L204, L304, L404, L504, L604, L704, L804	ADE-2ASK+	Minicircuits	Yes
16	8	SCLF-65	YY-161	L105, L205, L305, L405, L505, L605, L705, L805	SCLF-65+	Minicircuits	Yes
17	27	100n 5%	P0805	L2, L5, L8, L101, L102, L106, L201, L202, L206, L301, L302, L306, L401, L402, L406, L501, L502, L506, L601, L602, L606, L701, L702, L706, L801, L802, L806	535-10501-1	Digikey	Yes
18	3	BP4C+	SOP-8	L4, L6, L7	BP4C+	Minicircuits	Yes
19	1	10u	P1210	L9	490-4059-1	Digikey	Yes
20	1	SIP-8	SIP-8	P1	WM4006	Digikey	No
21	1	USBA-RA-2	USBA-RA-2	P2	WM17130	Digikey	No
22	27	51R	P0805	R1, R3, R4, R101, R102, R103, R201, R202, R203, R301, R302, R303, R401, R402, R403, R501, R502, R503, R601, R602, R603, R701, R702, R703, R801, R802, R803	P51ACT		Yes
23	24	1K2	P0805	R106, R109, R112, R206, R209, R212, R306, R309, R312, R406, R409, R412, R506, R509, R512, R606, R609, R612, R706, R709, R712, R806, R809, R812	P1.2KACT		Yes
24	17	270R	P0805	R12, R120, R121, R220, R221, R320, R321, R420, R421, R520, R521, R620, R621, R720, R721, R820, R821	P270ACT		Yes
25	2	1R0	P0805	R17, R19	P1.0ACT		Yes
26	1	LAT-6	MMM-168	R2	LAT-6+	Minicircuits	Yes
27	49	1K0	P0805	R5, R7, R10, R11, R13, R14, R15, R20, R21, R104, R107, R110, R115, R118, R204, R207, R210, R215, R218, R304, R307, R310, R315, R318, R404, R407, R410, R415, R418, R504, R507, R510, R515, R518, R604, R607, R610, R615, R618, R704, R707, R710, R715, R718, R804, R807, R810, R815, R818	P1.0KACT		Yes
28	17	3K3	P0805	R6, R116, R119, R216, R219, R316, R319, R416, R419, R516, R519, R616, R619, R716, R719, R816, R819	P3.3KACT		Yes
29	51	100R	P0805	R9, R16, R18, R105, R108, R111, R113, R114, R117, R205, R208, R211, R213, R214, R217, R305, R308, R311, R313, R314, R317, R405, R408, R411, R413, R414, R417, R505, R508, R511, R513, R514, R517, R605, R608, R611, R613, R614, R617, R705, R708, R711, R713, R714, R717, R805, R808, R811, R813, R814, R817	P100ACT		Yes
30	19	ERA-3SM	WW-107	U1, U2, U3, U101, U102, U201, U202, U301, U302, U401, U402, U501, U502, U601, U602, U701, U702, U801, U802	ERA-3SM+	Minicircuits	Yes
31	24	OPA699	SOP-8	U103, U104, U105, U203, U204, U205, U303, U304, U305, U403, U404, U405, U503, U504, U505, U603, U604, U605, U703, U704, U705, U803, U804, U805	296-15876-5	Digikey	Yes
32	8	TLV3501	SOP-8	U107, U207, U307, U407, U507, U607, U707, U807	296-17921-5	Digikey	Yes
33	1	MCP130T-315	SOT-23	U11	MCP130T-315I/TT	Digikey	Yes
34	1	CTX280LV	OSCSMT	U12	CTX280LV	Digikey	Yes
35	1	DS32KHZ	SOP-16-W	U13	DS32KHZS#	Digikey	Yes
36	1	CY7C1049	TSSOP-44	U14	CY7C1049CV33-12ZSXA	Digikey	Yes
37	2	LC4512V	TQFP-176	U15, U16	220-1717	Digikey	Yes
38	1	FM25V02	SOP-8	U23	428-3212	Digikey	Yes
39	3	SN65LVDM180D	SOP-14	U4, U17, U18	296-1420-5	Digikey	Yes
40	14	BAV99DW	SOT-363	U5, U6, U8, U19, U20, U21, U108, U208, U308, U408, U508, U608, U708, U808	BAV99DW-DFICT	Digikey	Yes
41	1	LTC3404	MSOP-8	U7	LTC3404EMS8	Digikey	Yes
42	10	OPA2836	SOP-8	U9, U10, U106, U206, U306, U406, U506, U606, U706, U806	296-29793-5	Digikey	Yes
Total	560

## PIK
Surface Mount Pick and Place Instructions

Assembly		A3027B
PCB		A302701B

Directions and Orientations:
Top side has PCB name written on silk screen.
We give top and bottom locations in same coordinates.
We give coordinates in thousands of an inch.
X-direction left to right
Y-direction bottom to top
Rotation is anti-clockwize positive.

Reference Points:
Name		X (mils)	Y (mils)
On Panel		NA	NA

		Center X	Center Y
Name	Package	(mils)	(mils)	Side	Rotation
C1	P0805	7946mil	8885mil	T	0
C10	P0805	4551mil	1795mil	T	0
C101	P0805	1546mil	3300mil	T	0
C102	P0805	1801mil	3650mil	T	0
C103	P0805	2401mil	3650mil	T	0
C104	P0805	2596mil	3300mil	T	0
C105	P0805	3921mil	3550mil	T	0
C106	P0805	3721mil	3075mil	T	0
C107	P0805	3721mil	3550mil	T	0
C108	P0805	4121mil	3075mil	T	0
C109	P0805	4321mil	3550mil	T	0
C11	P0805	5141mil	1960mil	T	0
C110	P0805	4121mil	3550mil	T	0
C111	P0805	4521mil	3075mil	T	0
C112	P0805	4721mil	3550mil	T	0
C113	P0805	4521mil	3550mil	T	0
C114	P0805	4921mil	3075mil	T	0
C115	P0805	5221mil	3575mil	T	0
C116	P0805	5746mil	3575mil	T	0
C117	P0805	5621mil	3075mil	T	0
C118	P0805	6071mil	2900mil	T	0
C119	P0805	5621mil	2900mil	T	0
C12	P0805	1546mil	1575mil	T	0
C120	P0805	6071mil	3575mil	T	0
C121	P0805	6071mil	3400mil	T	0
C122	P0805	3516mil	2880mil	T	0
C123	P0805	4921mil	2925mil	T	0
C13	P0805	1546mil	1475mil	T	0
C14	P0805	1546mil	1375mil	T	0
C15	P0805	7271mil	2125mil	T	0
C16	P0805	7791mil	2555mil	T	0
C17	P0805	8971mil	2625mil	T	0
C18	P0805	7796mil	3900mil	T	0
C19	P0805	8896mil	3900mil	T	0
C2	P0805	7756mil	8530mil	T	0
C20	P0805	7851mil	5170mil	T	0
C201	P0805	1546mil	4550mil	T	0
C202	P0805	1801mil	4900mil	T	0
C203	P0805	2401mil	4900mil	T	0
C204	P0805	2596mil	4550mil	T	0
C205	P0805	3921mil	4800mil	T	0
C206	P0805	3721mil	4325mil	T	0
C207	P0805	3721mil	4800mil	T	0
C208	P0805	4121mil	4325mil	T	0
C209	P0805	4321mil	4800mil	T	0
C21	P0805	8796mil	5220mil	T	0
C210	P0805	4121mil	4800mil	T	0
C211	P0805	4521mil	4325mil	T	0
C212	P0805	4721mil	4800mil	T	0
C213	P0805	4521mil	4800mil	T	0
C214	P0805	4921mil	4325mil	T	0
C215	P0805	5221mil	4825mil	T	0
C216	P0805	5746mil	4825mil	T	0
C217	P0805	5621mil	4325mil	T	0
C218	P0805	6071mil	4150mil	T	0
C219	P0805	5621mil	4150mil	T	0
C22	P0805	8221mil	7175mil	T	0
C220	P0805	6071mil	4825mil	T	0
C221	P0805	6071mil	4650mil	T	0
C222	P0805	3516mil	4130mil	T	0
C223	P0805	4921mil	4175mil	T	0
C23	P0805	5516mil	1705mil	T	0
C24	P0805	4826mil	1495mil	T	0
C25	P0805	4381mil	2220mil	T	0
C3	P0805	7320mil	8831mil	T	0
C301	P0805	1546mil	5800mil	T	0
C302	P0805	1801mil	6150mil	T	0
C303	P0805	2401mil	6150mil	T	0
C304	P0805	2596mil	5800mil	T	0
C305	P0805	3921mil	6050mil	T	0
C306	P0805	3721mil	5575mil	T	0
C307	P0805	3721mil	6050mil	T	0
C308	P0805	4121mil	5575mil	T	0
C309	P0805	4321mil	6050mil	T	0
C310	P0805	4121mil	6050mil	T	0
C311	P0805	4521mil	5575mil	T	0
C312	P0805	4721mil	6050mil	T	0
C313	P0805	4521mil	6050mil	T	0
C314	P0805	4921mil	5575mil	T	0
C315	P0805	5221mil	6075mil	T	0
C316	P0805	5746mil	6075mil	T	0
C317	P0805	5621mil	5575mil	T	0
C318	P0805	6071mil	5400mil	T	0
C319	P0805	5621mil	5400mil	T	0
C320	P0805	6071mil	6075mil	T	0
C321	P0805	6071mil	5900mil	T	0
C322	P0805	3516mil	5380mil	T	0
C323	P0805	4921mil	5425mil	T	0
C4	P0805	7320mil	5121mil	T	90
C401	P0805	1546mil	7050mil	T	0
C402	P0805	1801mil	7400mil	T	0
C403	P0805	2401mil	7400mil	T	0
C404	P0805	2596mil	7050mil	T	0
C405	P0805	3921mil	7300mil	T	0
C406	P0805	3721mil	6825mil	T	0
C407	P0805	3721mil	7300mil	T	0
C408	P0805	4121mil	6825mil	T	0
C409	P0805	4321mil	7300mil	T	0
C410	P0805	4121mil	7300mil	T	0
C411	P0805	4521mil	6825mil	T	0
C412	P0805	4721mil	7300mil	T	0
C413	P0805	4521mil	7300mil	T	0
C414	P0805	4921mil	6825mil	T	0
C415	P0805	5221mil	7325mil	T	0
C416	P0805	5746mil	7325mil	T	0
C417	P0805	5621mil	6825mil	T	0
C418	P0805	6071mil	6650mil	T	0
C419	P0805	5621mil	6650mil	T	0
C420	P0805	6071mil	7325mil	T	0
C421	P0805	6071mil	7150mil	T	0
C422	P0805	3516mil	6630mil	T	0
C423	P0805	4921mil	6675mil	T	0
C5	P0805	7575mil	5021mil	T	90
C501	P0805	1546mil	8300mil	T	0
C502	P0805	1801mil	8650mil	T	0
C503	P0805	2401mil	8650mil	T	0
C504	P0805	2596mil	8300mil	T	0
C505	P0805	3921mil	8550mil	T	0
C506	P0805	3721mil	8075mil	T	0
C507	P0805	3721mil	8550mil	T	0
C508	P0805	4121mil	8075mil	T	0
C509	P0805	4321mil	8550mil	T	0
C510	P0805	4121mil	8550mil	T	0
C511	P0805	4521mil	8075mil	T	0
C512	P0805	4721mil	8550mil	T	0
C513	P0805	4521mil	8550mil	T	0
C514	P0805	4921mil	8075mil	T	0
C515	P0805	5221mil	8575mil	T	0
C516	P0805	5746mil	8575mil	T	0
C517	P0805	5621mil	8075mil	T	0
C518	P0805	6071mil	7900mil	T	0
C519	P0805	5621mil	7900mil	T	0
C520	P0805	6071mil	8575mil	T	0
C521	P0805	6071mil	8400mil	T	0
C522	P0805	3516mil	7880mil	T	0
C523	P0805	4921mil	7925mil	T	0
C6	P0805	7320mil	4671mil	T	90
C601	P0805	1546mil	9550mil	T	0
C602	P0805	1801mil	9900mil	T	0
C603	P0805	2401mil	9900mil	T	0
C604	P0805	2596mil	9550mil	T	0
C605	P0805	3921mil	9800mil	T	0
C606	P0805	3721mil	9325mil	T	0
C607	P0805	3721mil	9800mil	T	0
C608	P0805	4121mil	9325mil	T	0
C609	P0805	4321mil	9800mil	T	0
C610	P0805	4121mil	9800mil	T	0
C611	P0805	4521mil	9325mil	T	0
C612	P0805	4721mil	9800mil	T	0
C613	P0805	4521mil	9800mil	T	0
C614	P0805	4921mil	9325mil	T	0
C615	P0805	5221mil	9825mil	T	0
C616	P0805	5746mil	9825mil	T	0
C617	P0805	5621mil	9325mil	T	0
C618	P0805	6071mil	9150mil	T	0
C619	P0805	5621mil	9150mil	T	0
C620	P0805	6071mil	9825mil	T	0
C621	P0805	6071mil	9650mil	T	0
C622	P0805	3516mil	9130mil	T	0
C623	P0805	4921mil	9175mil	T	0
C7	P0805	7560mil	9341mil	T	0
C701	P0805	1546mil	10800mil	T	0
C702	P0805	1801mil	11150mil	T	0
C703	P0805	2401mil	11150mil	T	0
C704	P0805	2596mil	10800mil	T	0
C705	P0805	3921mil	11050mil	T	0
C706	P0805	3721mil	10575mil	T	0
C707	P0805	3721mil	11050mil	T	0
C708	P0805	4121mil	10575mil	T	0
C709	P0805	4321mil	11050mil	T	0
C710	P0805	4121mil	11050mil	T	0
C711	P0805	4521mil	10575mil	T	0
C712	P0805	4721mil	11050mil	T	0
C713	P0805	4521mil	11050mil	T	0
C714	P0805	4921mil	10575mil	T	0
C715	P0805	5221mil	11075mil	T	0
C716	P0805	5746mil	11075mil	T	0
C717	P0805	5621mil	10575mil	T	0
C718	P0805	6071mil	10400mil	T	0
C719	P0805	5621mil	10400mil	T	0
C720	P0805	6071mil	11075mil	T	0
C721	P0805	6071mil	10900mil	T	0
C722	P0805	3516mil	10380mil	T	0
C723	P0805	4921mil	10425mil	T	0
C8	P0805	7320mil	9256mil	T	0
C801	P0805	1546mil	12050mil	T	0
C802	P0805	1801mil	12400mil	T	0
C803	P0805	2401mil	12400mil	T	0
C804	P0805	2596mil	12050mil	T	0
C805	P0805	3921mil	12300mil	T	0
C806	P0805	3721mil	11825mil	T	0
C807	P0805	3721mil	12300mil	T	0
C808	P0805	4121mil	11825mil	T	0
C809	P0805	4321mil	12300mil	T	0
C810	P0805	4121mil	12300mil	T	0
C811	P0805	4521mil	11825mil	T	0
C812	P0805	4721mil	12300mil	T	0
C813	P0805	4521mil	12300mil	T	0
C814	P0805	4921mil	11825mil	T	0
C815	P0805	5221mil	12325mil	T	0
C816	P0805	5746mil	12325mil	T	0
C817	P0805	5621mil	11825mil	T	0
C818	P0805	6071mil	11650mil	T	0
C819	P0805	5621mil	11650mil	T	0
C820	P0805	6071mil	12325mil	T	0
C821	P0805	6071mil	12150mil	T	0
C822	P0805	3516mil	11630mil	T	0
C823	P0805	4921mil	11675mil	T	0
C9	P0805	4551mil	1885mil	T	0
D1	P0805	4811mil	2150mil	T	0
D2	P0805	4046mil	2120mil	T	0
D33	P0805	9150mil	1879mil	T	0
D34	P0805	9275mil	1879mil	T	0
D35	P0805	9230mil	5454mil	T	0
J1	BNCRA	9275mil	10800mil	T	0
J101	BNCRA	1225mil	3300mil	T	0
J2	RJ-45-RS	1310mil	2046mil	T	0
J201	BNCRA	1225mil	4550mil	T	0
J3	FLEX-10	9161mil	3225mil	T	0
J301	BNCRA	1225mil	5800mil	T	0
J4	BNCRA	9275mil	9550mil	T	0
J401	BNCRA	1225mil	7050mil	T	0
J5	BNCRA	9275mil	8300mil	T	0
J501	BNCRA	1225mil	8300mil	T	0
J601	BNCRA	1225mil	9550mil	T	0
J701	BNCRA	1225mil	10800mil	T	0
J801	BNCRA	1225mil	12050mil	T	0
L1	SAW-3MM	8256mil	8817mil	T	0
L10	DCDC-7	2975mil	1825mil	T	0
L101	P0805	1801mil	3560mil	T	0
L102	P0805	2401mil	3560mil	T	0
L103	SAW-3MM	2052mil	3301mil	T	0
L104	CD-542	2855mil	3185mil	T	0
L105	YY-161	3339mil	3315mil	T	0
L106	P0805	4921mil	3250mil	T	0
L2	P0805	7946mil	8785mil	T	0
L201	P0805	1801mil	4810mil	T	0
L202	P0805	2401mil	4810mil	T	0
L203	SAW-3MM	2052mil	4551mil	T	0
L204	CD-542	2855mil	4435mil	T	0
L205	YY-161	3339mil	4565mil	T	0
L206	P0805	4921mil	4500mil	T	0
L301	P0805	1801mil	6060mil	T	0
L302	P0805	2401mil	6060mil	T	0
L303	SAW-3MM	2052mil	5801mil	T	0
L304	CD-542	2855mil	5685mil	T	0
L305	YY-161	3339mil	5815mil	T	0
L306	P0805	4921mil	5750mil	T	0
L4	SOP-8	7442mil	8555mil	T	0
L401	P0805	1801mil	7310mil	T	0
L402	P0805	2401mil	7310mil	T	0
L403	SAW-3MM	2052mil	7051mil	T	0
L404	CD-542	2855mil	6935mil	T	0
L405	YY-161	3339mil	7065mil	T	0
L406	P0805	4921mil	7000mil	T	0
L5	P0805	7575mil	4849mil	T	90
L501	P0805	1801mil	8560mil	T	0
L502	P0805	2401mil	8560mil	T	0
L503	SAW-3MM	2052mil	8301mil	T	0
L504	CD-542	2855mil	8185mil	T	0
L505	YY-161	3339mil	8315mil	T	0
L506	P0805	4921mil	8250mil	T	0
L6	SOP-8	6897mil	4485mil	T	0
L601	P0805	1801mil	9810mil	T	0
L602	P0805	2401mil	9810mil	T	0
L603	SAW-3MM	2052mil	9551mil	T	0
L604	CD-542	2855mil	9435mil	T	0
L605	YY-161	3339mil	9565mil	T	0
L606	P0805	4921mil	9500mil	T	0
L7	SOP-8	6897mil	9485mil	T	0
L701	P0805	1801mil	11060mil	T	0
L702	P0805	2401mil	11060mil	T	0
L703	SAW-3MM	2052mil	10801mil	T	0
L704	CD-542	2855mil	10685mil	T	0
L705	YY-161	3339mil	10815mil	T	0
L706	P0805	4921mil	10750mil	T	0
L8	P0805	7560mil	9169mil	T	0
L801	P0805	1801mil	12310mil	T	0
L802	P0805	2401mil	12310mil	T	0
L803	SAW-3MM	2052mil	12051mil	T	0
L804	CD-542	2855mil	11935mil	T	0
L805	YY-161	3339mil	12065mil	T	0
L806	P0805	4921mil	12000mil	T	0
L9	P1210	5145mil	1800mil	T	0
P1	SIP-8	8395mil	6100mil	T	0
P2	USBA-RA-2	8972mil	7045mil	T	0
R1	P0805	7900mil	8656mil	T	0
R10	P0805	5511mil	2020mil	T	0
R101	P0805	1845mil	3421mil	T	0
R102	P0805	2445mil	3421mil	T	0
R103	P0805	3296mil	2880mil	T	0
R104	P0805	3721mil	2925mil	T	0
R105	P0805	3921mil	2925mil	T	0
R106	P0805	3921mil	3075mil	T	0
R107	P0805	4121mil	2925mil	T	0
R108	P0805	4321mil	2925mil	T	0
R109	P0805	4321mil	3075mil	T	0
R11	P0805	5511mil	1575mil	T	0
R110	P0805	4521mil	2925mil	T	0
R111	P0805	4721mil	2925mil	T	0
R112	P0805	4721mil	3075mil	T	0
R113	P0805	4921mil	3405mil	T	0
R114	P0805	5221mil	3400mil	T	0
R115	P0805	5496mil	3400mil	T	0
R116	P0805	5746mil	3400mil	T	0
R117	P0805	5221mil	3250mil	T	0
R118	P0805	5496mil	3250mil	T	0
R119	P0805	5746mil	3250mil	T	0
R12	P0805	4811mil	2245mil	T	0
R120	P0805	5821mil	3000mil	T	0
R121	P0805	6071mil	3075mil	T	0
R13	P0805	4046mil	2220mil	T	0
R14	P0805	9150mil	2071mil	T	0
R15	P0805	9275mil	2071mil	T	0
R16	P0805	8371mil	7400mil	T	0
R17	P0805	8371mil	7300mil	T	0
R18	P0805	8371mil	6900mil	T	0
R19	P0805	8371mil	6805mil	T	0
R2	MMM-168	8395mil	8310mil	T	0
R20	P0805	9221mil	9150mil	T	0
R201	P0805	1845mil	4671mil	T	0
R202	P0805	2445mil	4671mil	T	0
R203	P0805	3296mil	4130mil	T	0
R204	P0805	3721mil	4175mil	T	0
R205	P0805	3921mil	4175mil	T	0
R206	P0805	3921mil	4325mil	T	0
R207	P0805	4121mil	4175mil	T	0
R208	P0805	4321mil	4175mil	T	0
R209	P0805	4321mil	4325mil	T	0
R21	P0805	9221mil	8700mil	T	0
R210	P0805	4521mil	4175mil	T	0
R211	P0805	4721mil	4175mil	T	0
R212	P0805	4721mil	4325mil	T	0
R213	P0805	4921mil	4655mil	T	0
R214	P0805	5221mil	4650mil	T	0
R215	P0805	5496mil	4650mil	T	0
R216	P0805	5746mil	4650mil	T	0
R217	P0805	5221mil	4500mil	T	0
R218	P0805	5496mil	4500mil	T	0
R219	P0805	5746mil	4500mil	T	0
R220	P0805	5821mil	4250mil	T	0
R221	P0805	6071mil	4325mil	T	0
R3	P0805	7446mil	4800mil	T	90
R301	P0805	1845mil	5921mil	T	0
R302	P0805	2445mil	5921mil	T	0
R303	P0805	3296mil	5380mil	T	0
R304	P0805	3721mil	5425mil	T	0
R305	P0805	3921mil	5425mil	T	0
R306	P0805	3921mil	5575mil	T	0
R307	P0805	4121mil	5425mil	T	0
R308	P0805	4321mil	5425mil	T	0
R309	P0805	4321mil	5575mil	T	0
R310	P0805	4521mil	5425mil	T	0
R311	P0805	4721mil	5425mil	T	0
R312	P0805	4721mil	5575mil	T	0
R313	P0805	4921mil	5905mil	T	0
R314	P0805	5221mil	5900mil	T	0
R315	P0805	5496mil	5900mil	T	0
R316	P0805	5746mil	5900mil	T	0
R317	P0805	5221mil	5750mil	T	0
R318	P0805	5496mil	5750mil	T	0
R319	P0805	5746mil	5750mil	T	0
R320	P0805	5821mil	5500mil	T	0
R321	P0805	6071mil	5575mil	T	0
R4	P0805	7431mil	9125mil	T	0
R401	P0805	1845mil	7171mil	T	0
R402	P0805	2445mil	7171mil	T	0
R403	P0805	3296mil	6630mil	T	0
R404	P0805	3721mil	6675mil	T	0
R405	P0805	3921mil	6675mil	T	0
R406	P0805	3921mil	6825mil	T	0
R407	P0805	4121mil	6675mil	T	0
R408	P0805	4321mil	6675mil	T	0
R409	P0805	4321mil	6825mil	T	0
R410	P0805	4521mil	6675mil	T	0
R411	P0805	4721mil	6675mil	T	0
R412	P0805	4721mil	6825mil	T	0
R413	P0805	4921mil	7155mil	T	0
R414	P0805	5221mil	7150mil	T	0
R415	P0805	5496mil	7150mil	T	0
R416	P0805	5746mil	7150mil	T	0
R417	P0805	5221mil	7000mil	T	0
R418	P0805	5496mil	7000mil	T	0
R419	P0805	5746mil	7000mil	T	0
R420	P0805	5821mil	6750mil	T	0
R421	P0805	6071mil	6825mil	T	0
R5	P0805	4671mil	1625mil	T	0
R501	P0805	1845mil	8421mil	T	0
R502	P0805	2445mil	8421mil	T	0
R503	P0805	3296mil	7880mil	T	0
R504	P0805	3721mil	7925mil	T	0
R505	P0805	3921mil	7925mil	T	0
R506	P0805	3921mil	8075mil	T	0
R507	P0805	4121mil	7925mil	T	0
R508	P0805	4321mil	7925mil	T	0
R509	P0805	4321mil	8075mil	T	0
R510	P0805	4521mil	7925mil	T	0
R511	P0805	4721mil	7925mil	T	0
R512	P0805	4721mil	8075mil	T	0
R513	P0805	4921mil	8405mil	T	0
R514	P0805	5221mil	8400mil	T	0
R515	P0805	5496mil	8400mil	T	0
R516	P0805	5746mil	8400mil	T	0
R517	P0805	5221mil	8250mil	T	0
R518	P0805	5496mil	8250mil	T	0
R519	P0805	5746mil	8250mil	T	0
R520	P0805	5821mil	8000mil	T	0
R521	P0805	6071mil	8075mil	T	0
R6	P0805	4946mil	1625mil	T	0
R601	P0805	1845mil	9671mil	T	0
R602	P0805	2445mil	9671mil	T	0
R603	P0805	3296mil	9130mil	T	0
R604	P0805	3721mil	9175mil	T	0
R605	P0805	3921mil	9175mil	T	0
R606	P0805	3921mil	9325mil	T	0
R607	P0805	4121mil	9175mil	T	0
R608	P0805	4321mil	9175mil	T	0
R609	P0805	4321mil	9325mil	T	0
R610	P0805	4521mil	9175mil	T	0
R611	P0805	4721mil	9175mil	T	0
R612	P0805	4721mil	9325mil	T	0
R613	P0805	4921mil	9655mil	T	0
R614	P0805	5221mil	9650mil	T	0
R615	P0805	5496mil	9650mil	T	0
R616	P0805	5746mil	9650mil	T	0
R617	P0805	5221mil	9500mil	T	0
R618	P0805	5496mil	9500mil	T	0
R619	P0805	5746mil	9500mil	T	0
R620	P0805	5821mil	9250mil	T	0
R621	P0805	6071mil	9325mil	T	0
R7	P0805	9230mil	5646mil	T	0
R701	P0805	1845mil	10921mil	T	0
R702	P0805	2445mil	10921mil	T	0
R703	P0805	3296mil	10380mil	T	0
R704	P0805	3721mil	10425mil	T	0
R705	P0805	3921mil	10425mil	T	0
R706	P0805	3921mil	10575mil	T	0
R707	P0805	4121mil	10425mil	T	0
R708	P0805	4321mil	10425mil	T	0
R709	P0805	4321mil	10575mil	T	0
R710	P0805	4521mil	10425mil	T	0
R711	P0805	4721mil	10425mil	T	0
R712	P0805	4721mil	10575mil	T	0
R713	P0805	4921mil	10905mil	T	0
R714	P0805	5221mil	10900mil	T	0
R715	P0805	5496mil	10900mil	T	0
R716	P0805	5746mil	10900mil	T	0
R717	P0805	5221mil	10750mil	T	0
R718	P0805	5496mil	10750mil	T	0
R719	P0805	5746mil	10750mil	T	0
R720	P0805	5821mil	10500mil	T	0
R721	P0805	6071mil	10575mil	T	0
R801	P0805	1845mil	12171mil	T	0
R802	P0805	2445mil	12171mil	T	0
R803	P0805	3296mil	11630mil	T	0
R804	P0805	3721mil	11675mil	T	0
R805	P0805	3921mil	11675mil	T	0
R806	P0805	3921mil	11825mil	T	0
R807	P0805	4121mil	11675mil	T	0
R808	P0805	4321mil	11675mil	T	0
R809	P0805	4321mil	11825mil	T	0
R810	P0805	4521mil	11675mil	T	0
R811	P0805	4721mil	11675mil	T	0
R812	P0805	4721mil	11825mil	T	0
R813	P0805	4921mil	12155mil	T	0
R814	P0805	5221mil	12150mil	T	0
R815	P0805	5496mil	12150mil	T	0
R816	P0805	5746mil	12150mil	T	0
R817	P0805	5221mil	12000mil	T	0
R818	P0805	5496mil	12000mil	T	0
R819	P0805	5746mil	12000mil	T	0
R820	P0805	5821mil	11750mil	T	0
R821	P0805	6071mil	11825mil	T	0
R9	P0805	6846mil	1700mil	T	0
U1	WW-107	7995mil	8530mil	T	0
U10	SOP-8	6437mil	1785mil	T	0
U101	WW-107	1755mil	3300mil	T	0
U102	WW-107	2355mil	3300mil	T	0
U103	SOP-8	3817mil	3325mil	T	0
U104	SOP-8	4217mil	3325mil	T	0
U105	SOP-8	4617mil	3325mil	T	0
U106	SOP-8	5227mil	3025mil	T	0
U107	SOP-8	6392mil	3275mil	T	0
U108	SOT-363	5493mil	3574mil	T	0
U11	SOT-23	5200mil	1575mil	T	0
U12	OSCSMT	9232mil	3900mil	T	0
U13	SOP-16-W	9230mil	4555mil	T	0
U14	TSSOP-44	8406mil	2113mil	T	0
U15	TQFP-176	8388mil	3242mil	T	0
U16	TQFP-176	8388mil	4527mil	T	0
U17	SOP-14	7992mil	7450mil	T	0
U18	SOP-14	7992mil	6925mil	T	0
U19	SOT-363	8368mil	7524mil	T	0
U2	WW-107	7320mil	4900mil	T	0
U20	SOT-363	8368mil	6999mil	T	0
U201	WW-107	1755mil	4550mil	T	0
U202	WW-107	2355mil	4550mil	T	0
U203	SOP-8	3817mil	4575mil	T	0
U204	SOP-8	4217mil	4575mil	T	0
U205	SOP-8	4617mil	4575mil	T	0
U206	SOP-8	5227mil	4275mil	T	0
U207	SOP-8	6392mil	4525mil	T	0
U208	SOT-363	5493mil	4824mil	T	0
U21	SOT-363	9218mil	8924mil	T	0
U23	SOP-8	7492mil	3265mil	T	0
U3	WW-107	7320mil	9045mil	T	0
U301	WW-107	1755mil	5800mil	T	0
U302	WW-107	2355mil	5800mil	T	0
U303	SOP-8	3817mil	5825mil	T	0
U304	SOP-8	4217mil	5825mil	T	0
U305	SOP-8	4617mil	5825mil	T	0
U306	SOP-8	5227mil	5525mil	T	0
U307	SOP-8	6392mil	5775mil	T	0
U308	SOT-363	5493mil	6074mil	T	0
U4	SOP-14	7267mil	1800mil	T	0
U401	WW-107	1755mil	7050mil	T	0
U402	WW-107	2355mil	7050mil	T	0
U403	SOP-8	3817mil	7075mil	T	0
U404	SOP-8	4217mil	7075mil	T	0
U405	SOP-8	4617mil	7075mil	T	0
U406	SOP-8	5227mil	6775mil	T	0
U407	SOP-8	6392mil	7025mil	T	0
U408	SOT-363	5493mil	7324mil	T	0
U5	SOT-363	6843mil	1914mil	T	0
U501	WW-107	1755mil	8300mil	T	0
U502	WW-107	2355mil	8300mil	T	0
U503	SOP-8	3817mil	8325mil	T	0
U504	SOP-8	4217mil	8325mil	T	0
U505	SOP-8	4617mil	8325mil	T	0
U506	SOP-8	5227mil	8025mil	T	0
U507	SOP-8	6392mil	8275mil	T	0
U508	SOT-363	5493mil	8574mil	T	0
U6	SOT-363	6843mil	1469mil	T	0
U601	WW-107	1755mil	9550mil	T	0
U602	WW-107	2355mil	9550mil	T	0
U603	SOP-8	3817mil	9575mil	T	0
U604	SOP-8	4217mil	9575mil	T	0
U605	SOP-8	4617mil	9575mil	T	0
U606	SOP-8	5227mil	9275mil	T	0
U607	SOP-8	6392mil	9525mil	T	0
U608	SOT-363	5493mil	9824mil	T	0
U7	MSOP-8	4790mil	1787mil	T	0
U701	WW-107	1755mil	10800mil	T	0
U702	WW-107	2355mil	10800mil	T	0
U703	SOP-8	3817mil	10825mil	T	0
U704	SOP-8	4217mil	10825mil	T	0
U705	SOP-8	4617mil	10825mil	T	0
U706	SOP-8	5227mil	10525mil	T	0
U707	SOP-8	6392mil	10775mil	T	0
U708	SOT-363	5493mil	11074mil	T	0
U8	SOT-363	5543mil	1834mil	T	0
U801	WW-107	1755mil	12050mil	T	0
U802	WW-107	2355mil	12050mil	T	0
U803	SOP-8	3817mil	12075mil	T	0
U804	SOP-8	4217mil	12075mil	T	0
U805	SOP-8	4617mil	12075mil	T	0
U806	SOP-8	5227mil	11775mil	T	0
U807	SOP-8	6392mil	12025mil	T	0
U808	SOT-363	5493mil	12324mil	T	0
U9	SOP-8	5947mil	1785mil	T	0

## Cost
				Price	Item
Item	Count	Part	Number	Each ($)	Total ($)
1	68	100p 50V 5%	490-1615-1	0.1	6.8
2	8	56p 50V 5%	399-1118-1	0.1	0.8
3	33	10n 50V 5%	445-7519-1	0.1	3.3
4	97	1u0 50V 10%	445-7595-1	0.2	19.4
5	3	22u 16V 10%	445-6797-1	1	3
6	3	LED-GRN	160-1887-1	0.5	1.5
7	1	LED-RED	160-1415-1	0.5	0.5
8	1	LED-YLW	160-1416-1	0.5	0.5
9	11	BNCRA	A97570	4	44
10	1	RJ-45-RS	A31438	2	2
11	1	FLEX-10	609-1823	1	1
12	1	B3563	495-2353-1	3	3
13	8	B3588	495-1674-1	3	24
14	1	CC102405-SR	445-3307	20	20
15	8	ADE-2ASK	ADE-2ASK+	5	40
16	8	SCLF-65	SCLF-65+	9	72
17	27	100n 5%	535-10501-1	0.5	13.5
18	3	BP4C+	BP4C+	2	6
19	1	10u	490-4059-1	0.5	0.5
20	1	SIP-8	WM4006	0.5	0.5
21	1	USBA-RA-2	WM17130	2	2
22	27	51R	P51ACT	0.1	2.7
23	24	1K2	P1.2KACT	0.1	2.4
24	17	270R	P270ACT	0.1	1.7
25	2	1R0	P1.0ACT	0.1	0.2
26	1	LAT-6	LAT-6+	2	2
27	49	1K0	P1.0KACT	0.1	4.9
28	17	3K3	P3.3KACT	0.1	1.7
29	51	100R	P100ACT	0.1	5.1
30	19	ERA-3SM	ERA-3SM+	3	57
31	24	OPA699	296-15876-5	6	144
32	8	TLV3501	296-17921-5	3	24
33	1	MCP130T-315	MCP130T-315I/TT	1	1
34	1	CTX280LV	CTX280LV	3	3
35	1	DS32KHZ	DS32KHZS#	9	9
36	1	CY7C1049	CY7C1049CV33-12ZSXA	6	6
37	2	LC4512V	220-1717	50	100
38	1	FM25V02	428-3212	10	10
39	3	SN65LVDM180D	296-1420-5	3	9
40	14	BAV99DW	BAV99DW-DFICT	1	14
41	1	LTC3404	LTC3404EMS8	5	5
42	10	OPA2836	296-29793-5	4	40
				Total	707