## BOM
Bill of Materials

Assembly		A3027D
PCB		A302701C

Item	Count	Part	Package	Names	Part Number	Source	SMT
1	76	100p 50V 5%	P0805	C1, C2, C3, C4, C5, C6, C7, C8, C10, C12, C13, C14, C101, C102, C103, C104, C117, C118, C119, C124, C201, C202, C203, C204, C217, C218, C219, C224, C301, C302, C303, C304, C317, C318, C319, C324, C401, C402, C403, C404, C417, C418, C419, C424, C501, C502, C503, C504, C517, C518, C519, C524, C601, C602, C603, C604, C617, C618, C619, C624, C701, C702, C703, C704, C717, C718, C719, C724, C801, C802, C803, C804, C817, C818, C819, C824	490-1615-1	Digikey	Yes
2	8	47p 50V 5%	P0805	C114, C214, C314, C414, C514, C614, C714, C814	399-1117-1	Digikey	Yes
3	33	10n 50V 5%	P0805	C15, C16, C17, C18, C19, C20, C21, C22, C24, C106, C108, C111, C206, C208, C211, C306, C308, C311, C406, C408, C411, C506, C508, C511, C606, C608, C611, C706, C708, C711, C806, C808, C811	445-7519-1	Digikey	Yes
4	97	1u0 50V 10%	P0805	C25, C105, C107, C109, C110, C112, C113, C115, C116, C120, C121, C122, C123, C205, C207, C209, C210, C212, C213, C215, C216, C220, C221, C222, C223, C305, C307, C309, C310, C312, C313, C315, C316, C320, C321, C322, C323, C405, C407, C409, C410, C412, C413, C415, C416, C420, C421, C422, C423, C505, C507, C509, C510, C512, C513, C515, C516, C520, C521, C522, C523, C605, C607, C609, C610, C612, C613, C615, C616, C620, C621, C622, C623, C705, C707, C709, C710, C712, C713, C715, C716, C720, C721, C722, C723, C805, C807, C809, C810, C812, C813, C815, C816, C820, C821, C822, C823	445-7595-1	Digikey	Yes
5	3	22u 16V 10%	P0805	C9, C11, C23	445-6797-1	Digikey	Yes
6	3	LED-GRN	P0805	D1, D2, D35	160-1887-1	Digikey	Yes
7	1	LED-RED	P0805	D33	160-1415-1	Digikey	Yes
8	1	LED-YLW	P0805	D34	160-1416-1	Digikey	Yes
9	11	BNCRA	BNCRA	J1, J4, J5, J101, J201, J301, J401, J501, J601, J701, J801	A97570	Digikey	No
10	1	RJ-45-RS	RJ-45-RS	J2	A31438	Digikey	No
11	1	FLEX-10	FLEX-10	J3	609-1823	Digikey	No
12	1	B3563	SAW-3MM	L1	495-2353-1	Digikey	Yes
13	8	B3588	SAW-3MM	L103, L203, L303, L403, L503, L603, L703, L803	495-1674-1	Digikey	Yes
14	1	CC102405-SR	DCDC-7	L10	445-3307	Digikey	Yes
15	8	ADE-2ASK	CD-542	L104, L204, L304, L404, L504, L604, L704, L804	ADE-2ASK+	Minicircuits	Yes
16	8	SCLF-65	YY-161	L105, L205, L305, L405, L505, L605, L705, L805	SCLF-65+	Minicircuits	Yes
17	27	100n 5%	P0805	L2, L5, L8, L101, L102, L106, L201, L202, L206, L301, L302, L306, L401, L402, L406, L501, L502, L506, L601, L602, L606, L701, L702, L706, L801, L802, L806	535-10501-1	Digikey	Yes
18	3	BP4C+	SOP-8	L4, L6, L7	BP4C+	Minicircuits	Yes
19	1	10u	P1210	L9	490-4059-1	Digikey	Yes
20	1	SIP-8	SIP-8	P1	WM4006	Digikey	No
21	1	USBA-RA-2	USBA-RA-2	P2	WM17130	Digikey	No
22	27	51R	P0805	R1, R3, R4, R101, R102, R103, R201, R202, R203, R301, R302, R303, R401, R402, R403, R501, R502, R503, R601, R602, R603, R701, R702, R703, R801, R802, R803	P51ACT	Digikey	Yes
23	24	1K2	P0805	R106, R109, R112, R206, R209, R212, R306, R309, R312, R406, R409, R412, R506, R509, R512, R606, R609, R612, R706, R709, R712, R806, R809, R812	P1.2KACT	Digikey	Yes
24	17	270R	P0805	R12, R120, R121, R220, R221, R320, R321, R420, R421, R520, R521, R620, R621, R720, R721, R820, R821	P270ACT	Digikey	Yes
25	16	330R	P0805	R115, R118, R215, R218, R315, R318, R415, R418, R515, R518, R615, R618, R715, R718, R815, R818	P330ACT	Digikey	Yes
26	2	1R0	P0805	R17, R19	P1.0ACT	Digikey	Yes
27	2	LAT-6	MMM-168	R2, R55	LAT-6+	Minicircuits	Yes
28	49	1K0	P0805	R5, R7, R10, R11, R13, R14, R15, R20, R21, R104, R107, R110, R204, R207, R210, R304, R307, R310, R404, R407, R410, R504, R507, R510, R604, R607, R610, R704, R707, R710, R804, R807, R810	P1.0KACT	Digikey	Yes
29	17	3K3	P0805	R6, R116, R119, R216, R219, R316, R319, R416, R419, R516, R519, R616, R619, R716, R719, R816, R819	P3.3KACT	Digikey	Yes
30	51	100R	P0805	R9, R16, R18, R105, R108, R111, R113, R114, R117, R205, R208, R211, R213, R214, R217, R305, R308, R311, R313, R314, R317, R405, R408, R411, R413, R414, R417, R505, R508, R511, R513, R514, R517, R605, R608, R611, R613, R614, R617, R705, R708, R711, R713, R714, R717, R805, R808, R811, R813, R814, R817	P100ACT	Digikey	Yes
31	2	10R	P0805	R52, R54	P10ACT	Digikey
32	1	27R	P0805	R53	P27ACT	Digikey
33	19	ERA-3SM	WW-107	U1, U2, U3, U101, U102, U201, U202, U301, U302, U401, U402, U501, U502, U601, U602, U701, U702, U801, U802	ERA-3SM+	Minicircuits	Yes
34	24	OPA699	SOP-8	U103, U104, U105, U203, U204, U205, U303, U304, U305, U403, U404, U405, U503, U504, U505, U603, U604, U605, U703, U704, U705, U803, U804, U805	296-15876-5	Digikey	Yes
35	8	TLV3501	SOP-8	U107, U207, U307, U407, U507, U607, U707, U807	296-17921-5	Digikey	Yes
36	1	MCP130T-315	SOT-23	U11	MCP130T-315I/TT	Digikey	Yes
37	1	CTX280LV	OSCSMT	U12	CTX280LV	Digikey	Yes
38	1	DS32KHZ	SOP-16-W	U13	DS32KHZS#	Digikey	Yes
39	1	CY7C1049	TSSOP-44	U14	CY7C1049CV33-12ZSXA	Digikey	Yes
40	2	LC4512V	TQFP-176	U15, U16	220-1717	Digikey	Yes
41	1	FM25V02	SOP-8	U23	428-3212	Digikey	Yes
42	3	SN65LVDM180D	SOP-14	U4, U17, U18	296-1420-5	Digikey	Yes
43	14	BAV99DW	SOT-363	U5, U6, U8, U19, U20, U21, U108, U208, U308, U408, U508, U608, U708, U808	BAV99DW-FDICT	Digikey	Yes
44	1	LTC3404	MSOP-8	U7	LTC3404EMS8#PBF	Digikey	Yes
45	10	OPA2836	SOP-8	U9, U10, U106, U206, U306, U406, U506, U606, U706, U806	296-29793-5	Digikey	Yes
Total	588

## PIK
Surface Mount Pick and Place Instructions

Assembly		A3027D
PCB		A302701C

Directions and Orientations:
Top side has PCB name written on silk screen.
We give top and bottom locations in same coordinates.
We give coordinates in thousands of an inch.
X-direction left to right
Y-direction bottom to top
Rotation is anti-clockwize positive.

Component		Center X	Center Y
Name	Package	(mils)	(mils)	Side	Rotation
C1	P0805	7946	8885	T	0
C10	P0805	4551	1795	T	0
C101	P0805	1546	3300	T	0
C102	P0805	1801	3650	T	0
C103	P0805	2401	3650	T	0
C104	P0805	2596	3300	T	0
C105	P0805	3921	3550	T	0
C106	P0805	3721	3075	T	0
C107	P0805	3721	3550	T	0
C108	P0805	4121	3075	T	0
C109	P0805	4321	3550	T	0
C11	P0805	5141	1960	T	0
C110	P0805	4121	3550	T	0
C111	P0805	4521	3075	T	0
C112	P0805	4721	3550	T	0
C113	P0805	4521	3550	T	0
C114	P0805	4921	3075	T	0
C115	P0805	5221	3575	T	0
C116	P0805	5746	3575	T	0
C117	P0805	5621	3075	T	0
C118	P0805	6071	2900	T	0
C119	P0805	5621	2900	T	0
C12	P0805	1546	1575	T	0
C120	P0805	6150	3254	T	90
C121	P0805	6071	3400	T	0
C122	P0805	3516	2880	T	0
C123	P0805	4921	2925	T	0
C124	P0805	6275	3021	T	90
C13	P0805	1546	1475	T	0
C14	P0805	1546	1375	T	0
C15	P0805	7271	2125	T	0
C16	P0805	7791	2555	T	0
C17	P0805	8971	2625	T	0
C18	P0805	7796	3900	T	0
C19	P0805	8896	3900	T	0
C2	P0805	7756	8530	T	0
C20	P0805	7851	5170	T	0
C201	P0805	1546	4550	T	0
C202	P0805	1801	4900	T	0
C203	P0805	2401	4900	T	0
C204	P0805	2596	4550	T	0
C205	P0805	3921	4800	T	0
C206	P0805	3721	4325	T	0
C207	P0805	3721	4800	T	0
C208	P0805	4121	4325	T	0
C209	P0805	4321	4800	T	0
C21	P0805	8796	5220	T	0
C210	P0805	4121	4800	T	0
C211	P0805	4521	4325	T	0
C212	P0805	4721	4800	T	0
C213	P0805	4521	4800	T	0
C214	P0805	4921	4325	T	0
C215	P0805	5221	4825	T	0
C216	P0805	5746	4825	T	0
C217	P0805	5621	4325	T	0
C218	P0805	6071	4150	T	0
C219	P0805	5621	4150	T	0
C22	P0805	8221	7175	T	0
C220	P0805	6150	4504	T	90
C221	P0805	6071	4650	T	0
C222	P0805	3516	4130	T	0
C223	P0805	4921	4175	T	0
C224	P0805	6275	4271	T	90
C23	P0805	5516	1705	T	0
C24	P0805	4826	1495	T	0
C25	P0805	4381	2220	T	0
C3	P0805	7320	8831	T	0
C301	P0805	1546	5800	T	0
C302	P0805	1801	6150	T	0
C303	P0805	2401	6150	T	0
C304	P0805	2596	5800	T	0
C305	P0805	3921	6050	T	0
C306	P0805	3721	5575	T	0
C307	P0805	3721	6050	T	0
C308	P0805	4121	5575	T	0
C309	P0805	4321	6050	T	0
C310	P0805	4121	6050	T	0
C311	P0805	4521	5575	T	0
C312	P0805	4721	6050	T	0
C313	P0805	4521	6050	T	0
C314	P0805	4921	5575	T	0
C315	P0805	5221	6075	T	0
C316	P0805	5746	6075	T	0
C317	P0805	5621	5575	T	0
C318	P0805	6071	5400	T	0
C319	P0805	5621	5400	T	0
C320	P0805	6150	5754	T	90
C321	P0805	6071	5900	T	0
C322	P0805	3516	5380	T	0
C323	P0805	4921	5425	T	0
C324	P0805	6275	5521	T	90
C4	P0805	7320	5121	T	90
C401	P0805	1546	7050	T	0
C402	P0805	1801	7400	T	0
C403	P0805	2401	7400	T	0
C404	P0805	2596	7050	T	0
C405	P0805	3921	7300	T	0
C406	P0805	3721	6825	T	0
C407	P0805	3721	7300	T	0
C408	P0805	4121	6825	T	0
C409	P0805	4321	7300	T	0
C410	P0805	4121	7300	T	0
C411	P0805	4521	6825	T	0
C412	P0805	4721	7300	T	0
C413	P0805	4521	7300	T	0
C414	P0805	4921	6825	T	0
C415	P0805	5221	7325	T	0
C416	P0805	5746	7325	T	0
C417	P0805	5621	6825	T	0
C418	P0805	6071	6650	T	0
C419	P0805	5621	6650	T	0
C420	P0805	6150	7004	T	90
C421	P0805	6071	7150	T	0
C422	P0805	3516	6630	T	0
C423	P0805	4921	6675	T	0
C424	P0805	6275	6771	T	90
C5	P0805	7575	5021	T	90
C501	P0805	1546	8300	T	0
C502	P0805	1801	8650	T	0
C503	P0805	2401	8650	T	0
C504	P0805	2596	8300	T	0
C505	P0805	3921	8550	T	0
C506	P0805	3721	8075	T	0
C507	P0805	3721	8550	T	0
C508	P0805	4121	8075	T	0
C509	P0805	4321	8550	T	0
C510	P0805	4121	8550	T	0
C511	P0805	4521	8075	T	0
C512	P0805	4721	8550	T	0
C513	P0805	4521	8550	T	0
C514	P0805	4921	8075	T	0
C515	P0805	5221	8575	T	0
C516	P0805	5746	8575	T	0
C517	P0805	5621	8075	T	0
C518	P0805	6071	7900	T	0
C519	P0805	5621	7900	T	0
C520	P0805	6150	8254	T	90
C521	P0805	6071	8400	T	0
C522	P0805	3516	7880	T	0
C523	P0805	4921	7925	T	0
C524	P0805	6275	8021	T	90
C6	P0805	7320	4671	T	90
C601	P0805	1546	9550	T	0
C602	P0805	1801	9900	T	0
C603	P0805	2401	9900	T	0
C604	P0805	2596	9550	T	0
C605	P0805	3921	9800	T	0
C606	P0805	3721	9325	T	0
C607	P0805	3721	9800	T	0
C608	P0805	4121	9325	T	0
C609	P0805	4321	9800	T	0
C610	P0805	4121	9800	T	0
C611	P0805	4521	9325	T	0
C612	P0805	4721	9800	T	0
C613	P0805	4521	9800	T	0
C614	P0805	4921	9325	T	0
C615	P0805	5221	9825	T	0
C616	P0805	5746	9825	T	0
C617	P0805	5621	9325	T	0
C618	P0805	6071	9150	T	0
C619	P0805	5621	9150	T	0
C620	P0805	6150	9504	T	90
C621	P0805	6071	9650	T	0
C622	P0805	3516	9130	T	0
C623	P0805	4921	9175	T	0
C624	P0805	6275	9271	T	90
C7	P0805	7560	9341	T	0
C701	P0805	1546	10800	T	0
C702	P0805	1801	11150	T	0
C703	P0805	2401	11150	T	0
C704	P0805	2596	10800	T	0
C705	P0805	3921	11050	T	0
C706	P0805	3721	10575	T	0
C707	P0805	3721	11050	T	0
C708	P0805	4121	10575	T	0
C709	P0805	4321	11050	T	0
C710	P0805	4121	11050	T	0
C711	P0805	4521	10575	T	0
C712	P0805	4721	11050	T	0
C713	P0805	4521	11050	T	0
C714	P0805	4921	10575	T	0
C715	P0805	5221	11075	T	0
C716	P0805	5746	11075	T	0
C717	P0805	5621	10575	T	0
C718	P0805	6071	10400	T	0
C719	P0805	5621	10400	T	0
C720	P0805	6150	10754	T	90
C721	P0805	6071	10900	T	0
C722	P0805	3516	10380	T	0
C723	P0805	4921	10425	T	0
C724	P0805	6275	10521	T	90
C8	P0805	7320	9256	T	0
C801	P0805	1546	12050	T	0
C802	P0805	1801	12400	T	0
C803	P0805	2401	12400	T	0
C804	P0805	2596	12050	T	0
C805	P0805	3921	12300	T	0
C806	P0805	3721	11825	T	0
C807	P0805	3721	12300	T	0
C808	P0805	4121	11825	T	0
C809	P0805	4321	12300	T	0
C810	P0805	4121	12300	T	0
C811	P0805	4521	11825	T	0
C812	P0805	4721	12300	T	0
C813	P0805	4521	12300	T	0
C814	P0805	4921	11825	T	0
C815	P0805	5221	12325	T	0
C816	P0805	5746	12325	T	0
C817	P0805	5621	11825	T	0
C818	P0805	6071	11650	T	0
C819	P0805	5621	11650	T	0
C820	P0805	6150	12004	T	90
C821	P0805	6071	12150	T	0
C822	P0805	3516	11630	T	0
C823	P0805	4921	11675	T	0
C824	P0805	6275	11771	T	90
C9	P0805	4551	1885	T	0
D1	P0805	4811	2150	T	0
D2	P0805	4046	2120	T	0
D33	P0805	9150	1879	T	0
D34	P0805	9275	1879	T	0
D35	P0805	9230	5454	T	0
J1	BNCRA	9275	10800	T	0
J101	BNCRA	1225	3300	T	0
J2	RJ-45-RS	1310	2046	T	0
J201	BNCRA	1225	4550	T	0
J3	FLEX-10	9161	3225	T	0
J301	BNCRA	1225	5800	T	0
J4	BNCRA	9275	9550	T	0
J401	BNCRA	1225	7050	T	0
J5	BNCRA	9275	8300	T	0
J501	BNCRA	1225	8300	T	0
J601	BNCRA	1225	9550	T	0
J701	BNCRA	1225	10800	T	0
J801	BNCRA	1225	12050	T	0
L1	SAW-3MM	8256	8817	T	0
L10	DCDC-7	2975	1825	T	0
L101	P0805	1801	3560	T	0
L102	P0805	2401	3560	T	0
L103	SAW-3MM	2052	3301	T	0
L104	CD-542	2855	3185	T	0
L105	YY-161	3339	3315	T	0
L106	P0805	4921	3250	T	0
L2	P0805	7946	8785	T	0
L201	P0805	1801	4810	T	0
L202	P0805	2401	4810	T	0
L203	SAW-3MM	2052	4551	T	0
L204	CD-542	2855	4435	T	0
L205	YY-161	3339	4565	T	0
L206	P0805	4921	4500	T	0
L301	P0805	1801	6060	T	0
L302	P0805	2401	6060	T	0
L303	SAW-3MM	2052	5801	T	0
L304	CD-542	2855	5685	T	0
L305	YY-161	3339	5815	T	0
L306	P0805	4921	5750	T	0
L4	SOP-8	7442	8555	T	0
L401	P0805	1801	7310	T	0
L402	P0805	2401	7310	T	0
L403	SAW-3MM	2052	7051	T	0
L404	CD-542	2855	6935	T	0
L405	YY-161	3339	7065	T	0
L406	P0805	4921	7000	T	0
L5	P0805	7575	4849	T	90
L501	P0805	1801	8560	T	0
L502	P0805	2401	8560	T	0
L503	SAW-3MM	2052	8301	T	0
L504	CD-542	2855	8185	T	0
L505	YY-161	3339	8315	T	0
L506	P0805	4921	8250	T	0
L6	SOP-8	6897	4485	T	0
L601	P0805	1801	9810	T	0
L602	P0805	2401	9810	T	0
L603	SAW-3MM	2052	9551	T	0
L604	CD-542	2855	9435	T	0
L605	YY-161	3339	9565	T	0
L606	P0805	4921	9500	T	0
L7	SOP-8	6897	9485	T	0
L701	P0805	1801	11060	T	0
L702	P0805	2401	11060	T	0
L703	SAW-3MM	2052	10801	T	0
L704	CD-542	2855	10685	T	0
L705	YY-161	3339	10815	T	0
L706	P0805	4921	10750	T	0
L8	P0805	7560	9169	T	0
L801	P0805	1801	12310	T	0
L802	P0805	2401	12310	T	0
L803	SAW-3MM	2052	12051	T	0
L804	CD-542	2855	11935	T	0
L805	YY-161	3339	12065	T	0
L806	P0805	4921	12000	T	0
L9	P1210	5145	1800	T	0
P1	SIP-8	8395	6100	T	0
P2	USBA-RA-2	8972	7045	T	0
R1	P0805	7900	8656	T	0
R10	P0805	5511	2020	T	0
R101	P0805	1845	3421	T	0
R102	P0805	2445	3421	T	0
R103	P0805	3296	2880	T	0
R104	P0805	3721	2925	T	0
R105	P0805	3921	2925	T	0
R106	P0805	3921	3075	T	0
R107	P0805	4121	2925	T	0
R108	P0805	4321	2925	T	0
R109	P0805	4321	3075	T	0
R11	P0805	5511	1575	T	0
R110	P0805	4521	2925	T	0
R111	P0805	4721	2925	T	0
R112	P0805	4721	3075	T	0
R113	P0805	4921	3405	T	0
R114	P0805	5221	3400	T	0
R115	P0805	5496	3400	T	0
R116	P0805	5746	3400	T	0
R117	P0805	5221	3250	T	0
R118	P0805	5496	3250	T	0
R119	P0805	5746	3250	T	0
R12	P0805	4811	2245	T	0
R120	P0805	5821	3000	T	0
R121	P0805	6071	3075	T	0
R13	P0805	4046	2220	T	0
R14	P0805	9150	2071	T	0
R15	P0805	9275	2071	T	0
R16	P0805	8371	7400	T	0
R17	P0805	8371	7300	T	0
R18	P0805	8371	6900	T	0
R19	P0805	8371	6805	T	0
R2	MMM-168	8395	8310	T	0
R20	P0805	9221	9150	T	0
R201	P0805	1845	4671	T	0
R202	P0805	2445	4671	T	0
R203	P0805	3296	4130	T	0
R204	P0805	3721	4175	T	0
R205	P0805	3921	4175	T	0
R206	P0805	3921	4325	T	0
R207	P0805	4121	4175	T	0
R208	P0805	4321	4175	T	0
R209	P0805	4321	4325	T	0
R21	P0805	9221	8700	T	0
R210	P0805	4521	4175	T	0
R211	P0805	4721	4175	T	0
R212	P0805	4721	4325	T	0
R213	P0805	4921	4655	T	0
R214	P0805	5221	4650	T	0
R215	P0805	5496	4650	T	0
R216	P0805	5746	4650	T	0
R217	P0805	5221	4500	T	0
R218	P0805	5496	4500	T	0
R219	P0805	5746	4500	T	0
R220	P0805	5821	4250	T	0
R221	P0805	6071	4325	T	0
R3	P0805	7446	4800	T	90
R301	P0805	1845	5921	T	0
R302	P0805	2445	5921	T	0
R303	P0805	3296	5380	T	0
R304	P0805	3721	5425	T	0
R305	P0805	3921	5425	T	0
R306	P0805	3921	5575	T	0
R307	P0805	4121	5425	T	0
R308	P0805	4321	5425	T	0
R309	P0805	4321	5575	T	0
R310	P0805	4521	5425	T	0
R311	P0805	4721	5425	T	0
R312	P0805	4721	5575	T	0
R313	P0805	4921	5905	T	0
R314	P0805	5221	5900	T	0
R315	P0805	5496	5900	T	0
R316	P0805	5746	5900	T	0
R317	P0805	5221	5750	T	0
R318	P0805	5496	5750	T	0
R319	P0805	5746	5750	T	0
R320	P0805	5821	5500	T	0
R321	P0805	6071	5575	T	0
R4	P0805	7431	9125	T	0
R401	P0805	1845	7171	T	0
R402	P0805	2445	7171	T	0
R403	P0805	3296	6630	T	0
R404	P0805	3721	6675	T	0
R405	P0805	3921	6675	T	0
R406	P0805	3921	6825	T	0
R407	P0805	4121	6675	T	0
R408	P0805	4321	6675	T	0
R409	P0805	4321	6825	T	0
R410	P0805	4521	6675	T	0
R411	P0805	4721	6675	T	0
R412	P0805	4721	6825	T	0
R413	P0805	4921	7155	T	0
R414	P0805	5221	7150	T	0
R415	P0805	5496	7150	T	0
R416	P0805	5746	7150	T	0
R417	P0805	5221	7000	T	0
R418	P0805	5496	7000	T	0
R419	P0805	5746	7000	T	0
R420	P0805	5821	6750	T	0
R421	P0805	6071	6825	T	0
R5	P0805	4671	1625	T	0
R501	P0805	1845	8421	T	0
R502	P0805	2445	8421	T	0
R503	P0805	3296	7880	T	0
R504	P0805	3721	7925	T	0
R505	P0805	3921	7925	T	0
R506	P0805	3921	8075	T	0
R507	P0805	4121	7925	T	0
R508	P0805	4321	7925	T	0
R509	P0805	4321	8075	T	0
R510	P0805	4521	7925	T	0
R511	P0805	4721	7925	T	0
R512	P0805	4721	8075	T	0
R513	P0805	4921	8405	T	0
R514	P0805	5221	8400	T	0
R515	P0805	5496	8400	T	0
R516	P0805	5746	8400	T	0
R517	P0805	5221	8250	T	0
R518	P0805	5496	8250	T	0
R519	P0805	5746	8250	T	0
R52	P0805	5896	2025	T	0
R520	P0805	5821	8000	T	0
R521	P0805	6071	8075	T	0
R53	P0805	6196	2025	T	0
R54	P0805	6421	2025	T	0
R55	MMM-168	7915	9260	T	0
R6	P0805	4946	1625	T	0
R601	P0805	1845	9671	T	0
R602	P0805	2445	9671	T	0
R603	P0805	3296	9130	T	0
R604	P0805	3721	9175	T	0
R605	P0805	3921	9175	T	0
R606	P0805	3921	9325	T	0
R607	P0805	4121	9175	T	0
R608	P0805	4321	9175	T	0
R609	P0805	4321	9325	T	0
R610	P0805	4521	9175	T	0
R611	P0805	4721	9175	T	0
R612	P0805	4721	9325	T	0
R613	P0805	4921	9655	T	0
R614	P0805	5221	9650	T	0
R615	P0805	5496	9650	T	0
R616	P0805	5746	9650	T	0
R617	P0805	5221	9500	T	0
R618	P0805	5496	9500	T	0
R619	P0805	5746	9500	T	0
R620	P0805	5821	9250	T	0
R621	P0805	6071	9325	T	0
R7	P0805	9230	5646	T	0
R701	P0805	1845	10921	T	0
R702	P0805	2445	10921	T	0
R703	P0805	3296	10380	T	0
R704	P0805	3721	10425	T	0
R705	P0805	3921	10425	T	0
R706	P0805	3921	10575	T	0
R707	P0805	4121	10425	T	0
R708	P0805	4321	10425	T	0
R709	P0805	4321	10575	T	0
R710	P0805	4521	10425	T	0
R711	P0805	4721	10425	T	0
R712	P0805	4721	10575	T	0
R713	P0805	4921	10905	T	0
R714	P0805	5221	10900	T	0
R715	P0805	5496	10900	T	0
R716	P0805	5746	10900	T	0
R717	P0805	5221	10750	T	0
R718	P0805	5496	10750	T	0
R719	P0805	5746	10750	T	0
R720	P0805	5821	10500	T	0
R721	P0805	6071	10575	T	0
R801	P0805	1845	12171	T	0
R802	P0805	2445	12171	T	0
R803	P0805	3296	11630	T	0
R804	P0805	3721	11675	T	0
R805	P0805	3921	11675	T	0
R806	P0805	3921	11825	T	0
R807	P0805	4121	11675	T	0
R808	P0805	4321	11675	T	0
R809	P0805	4321	11825	T	0
R810	P0805	4521	11675	T	0
R811	P0805	4721	11675	T	0
R812	P0805	4721	11825	T	0
R813	P0805	4921	12155	T	0
R814	P0805	5221	12150	T	0
R815	P0805	5496	12150	T	0
R816	P0805	5746	12150	T	0
R817	P0805	5221	12000	T	0
R818	P0805	5496	12000	T	0
R819	P0805	5746	12000	T	0
R820	P0805	5821	11750	T	0
R821	P0805	6071	11825	T	0
R9	P0805	6846	1700	T	0
U1	WW-107	7995	8530	T	0
U10	SOP-8	6437	1785	T	0
U101	WW-107	1755	3300	T	0
U102	WW-107	2355	3300	T	0
U103	SOP-8	3817	3325	T	0
U104	SOP-8	4217	3325	T	0
U105	SOP-8	4617	3325	T	0
U106	SOP-8	5227	3025	T	0
U107	SOP-8	6392	3275	T	0
U108	SOT-363	5493	3574	T	0
U11	SOT-23	5200	1575	T	0
U12	OSCSMT	9232	3900	T	0
U13	SOP-16-W	9230	4555	T	0
U14	TSSOP-44	8406	2113	T	0
U15	TQFP-176	8388	3242	T	0
U16	TQFP-176	8388	4527	T	0
U17	SOP-14	7992	7450	T	0
U18	SOP-14	7992	6925	T	0
U19	SOT-363	8368	7524	T	0
U2	WW-107	7320	4900	T	0
U20	SOT-363	8368	6999	T	0
U201	WW-107	1755	4550	T	0
U202	WW-107	2355	4550	T	0
U203	SOP-8	3817	4575	T	0
U204	SOP-8	4217	4575	T	0
U205	SOP-8	4617	4575	T	0
U206	SOP-8	5227	4275	T	0
U207	SOP-8	6392	4525	T	0
U208	SOT-363	5493	4824	T	0
U21	SOT-363	9218	8924	T	0
U23	SOP-8	7492	3265	T	0
U3	WW-107	7320	9045	T	0
U301	WW-107	1755	5800	T	0
U302	WW-107	2355	5800	T	0
U303	SOP-8	3817	5825	T	0
U304	SOP-8	4217	5825	T	0
U305	SOP-8	4617	5825	T	0
U306	SOP-8	5227	5525	T	0
U307	SOP-8	6392	5775	T	0
U308	SOT-363	5493	6074	T	0
U4	SOP-14	7267	1800	T	0
U401	WW-107	1755	7050	T	0
U402	WW-107	2355	7050	T	0
U403	SOP-8	3817	7075	T	0
U404	SOP-8	4217	7075	T	0
U405	SOP-8	4617	7075	T	0
U406	SOP-8	5227	6775	T	0
U407	SOP-8	6392	7025	T	0
U408	SOT-363	5493	7324	T	0
U5	SOT-363	6843	1914	T	0
U501	WW-107	1755	8300	T	0
U502	WW-107	2355	8300	T	0
U503	SOP-8	3817	8325	T	0
U504	SOP-8	4217	8325	T	0
U505	SOP-8	4617	8325	T	0
U506	SOP-8	5227	8025	T	0
U507	SOP-8	6392	8275	T	0
U508	SOT-363	5493	8574	T	0
U6	SOT-363	6843	1469	T	0
U601	WW-107	1755	9550	T	0
U602	WW-107	2355	9550	T	0
U603	SOP-8	3817	9575	T	0
U604	SOP-8	4217	9575	T	0
U605	SOP-8	4617	9575	T	0
U606	SOP-8	5227	9275	T	0
U607	SOP-8	6392	9525	T	0
U608	SOT-363	5493	9824	T	0
U7	MSOP-8	4790	1787	T	0
U701	WW-107	1755	10800	T	0
U702	WW-107	2355	10800	T	0
U703	SOP-8	3817	10825	T	0
U704	SOP-8	4217	10825	T	0
U705	SOP-8	4617	10825	T	0
U706	SOP-8	5227	10525	T	0
U707	SOP-8	6392	10775	T	0
U708	SOT-363	5493	11074	T	0
U8	SOT-363	5543	1834	T	0
U801	WW-107	1755	12050	T	0
U802	WW-107	2355	12050	T	0
U803	SOP-8	3817	12075	T	0
U804	SOP-8	4217	12075	T	0
U805	SOP-8	4617	12075	T	0
U806	SOP-8	5227	11775	T	0
U807	SOP-8	6392	12025	T	0
U808	SOT-363	5493	12324	T	0
U9	SOP-8	5947	1785	T	0

## Display
For Display Board (Hand-Assemble at Open Source Instruments)
Item	Qty	Part Name	Package	Designation
1	4	10n	P0805	C24, C26, C27, C28
2	7	270R	P0805	R45, R46, R47, R48, R49, R50, R51
3	3	LED5MM-YELLOW	LED-5MM	D26
4	3	LED5MM-AMBER	LED-5MM	D29, D30
5	2	LED5MM-GREEN	LED-5MM	D31, D32
6	2	LED5MM-RED	LED-5MM	D27, D28
7	3	TL1105-RED	TL1105	S1
8	3	TL1105-BLACK	TL1105	S2
9	3	TL1105-BROWN	TL1105	S3
10	22	LED5MM-WHITE	LED-5MM	D3, D4, D5, D6, D7, D8, D9, D10, D11, D12, D13, D14, D15, D16, D17, D18, D19, D20, D21, D22, D23, D24
11	23	NDS355AN	SOT-23	Q1, Q2, Q3, Q4, Q5, Q6, Q7, Q8, Q9, Q10, Q11, Q12, Q13, Q14, Q15, Q16, Q17, Q18, Q19, Q20, Q21, Q22, Q23
12	23	100R	P0805	R22, R23, R24, R25, R26, R27, R28, R29, R30, R31, R32, R33, R34, R35, R36, R37, R38, R39, R40, R41, R42, R43, R44
13	1	LED5MM-BLUE	LED-5MM	D25
14	1	SIP-8	SIP-8	P3
15	1	FLEX-10	FLEX-10	J6
16	1	22u	P0805	C25
17	1	LC4256V	TQFP-100	U22
	103