## BOM
Bill of Materials
Assembly |  | A3028AV3
PCB |  | A302801E
Item | Count | Part Name | Package | Designation | Order Code | SMT
1 | 7 | 10u | P0402 | C1,C2,C4,C5,C6,C8,C13 | 1276-1450-1-ND | Yes
2 | 7 | 1n0 | P0402 | C3,C9,C10,C11,C14,C15,C16 | 490-3244-1-ND | Yes
3 | 2 | 100n | P0402 | C7,C12 | 445-6899-1-ND | Yes
4 | 1 | SIP-8 | SIP-8 | P1 | WM4006-ND | No
5 | 1 | MOLEX-2 | MOLEX-2 | P2 | WM4200-ND | No
6 | 1 | SIP-4 | SIP-4 | P3 | WM4002-ND | No
7 | 3 | 49K9 | P0402 | R1,R6,R13 | 541-49.9KLCT-ND | Yes
8 | 2 | 1M5 | P0402 | R11,R17 | 541-1.50MLCT-ND | Yes
9 | 3 | 10M | P0402 | R2,R5,R12 | P10MJCT-ND | Yes
10 | 1 | 2K0 | P0402 | R20 | 541-2.00KLCT-ND | Yes
11 | 1 | 4K02 | P0402 | R21 | 541-4.02KLCT-ND | Yes
12 | 1 | 8K06 | P0402 | R22 | P8.06KLCT-ND | Yes
13 | 1 | 16K | P0402 | R23 | 541-16.0KLCT-ND | Yes
14 | 3 | 1K0 | P0402 | R3,R4,R19 | 541-1.00KLCT-ND | Yes
15 | 2 | 2M0 | P0402 | R7,R14 | 541-2.00MLCT-ND | Yes
16 | 6 | 1M0 | P0402 | R8,R9,R10,R15,R16,R18 | 541-1.00MLCT-ND | Yes
17 | 1 | DMP2004VK | SOT-563 | U1 | DMP2004VKDICT-ND | Yes
18 | 1 | ASH7KW | ASH7K | U10 | 535-12059-1-ND | Yes
19 | 1 | SL353LT | SOT-23 | U2 | 480-3328-1-ND | Yes
20 | 1 | SN74AUP1G80DRY | UDFN-6 | U3 | 296-27282-1-ND | Yes
21 | 1 | TPS7918 | SOT-353 | U4 | 296-11988-1-ND | Yes
22 | 2 | OPA2349 | SOT-23-8 | U5,U6 | OPA2349EACT-ND | Yes
23 | 1 | LTC1865LCMS | MSOP-10 | U7 | LTC1865LCMS#PBF-ND | Yes
24 | 1 | LC4064ZC75M56C | BGA-56 | U8 | 220-1673-ND | Yes
25 | 1 | MAX2624 | MSOP-8 | U9 | MAX2624EUA+-ND | Yes
Total Number of Parts |  |  | 52
Number SMT Parts |  |  | 49

## PIK
Surface Mount Pick and Place Instructions
Assembly |  | A3028AV3
PCB |  | A302801E
Directions and Orientations:
Bottom side has PCB name written on silk screen.
We give top and bottom locations in same coordinates.
We give coordinates in thousands of an inch.
X-direction left to right
Y-direction bottom to top
Rotation is anti-clockwize positive as seen from top side.
Reference Points:
Name |  | X (mils) | Y (mils)
On Panel |  | NA | NA
|  | Center X | Center Y
Name | Package | (mils) | (mils) | Side | Rotation
C10 | P0402 | 704mil | 1765mil | B | 0
C11 | P0402 | 769mil | 1730mil | B | 0
C2 | P0402 | 894mil | 1640mil | B | 0
C3 | P0402 | 570mil | 1954mil | B | 90
C4 | P0402 | 575mil | 1535mil | B | 0
C5 | P0402 | 895mil | 1675mil | B | 0
C6 | P0402 | 774mil | 1560mil | B | 0
C7 | P0402 | 819mil | 1915mil | B | 0
C8 | P0402 | 705mil | 1965mil | B | 0
C9 | P0402 | 704mil | 1925mil | B | 0
R10 | P0402 | 910mil | 1754mil | B | 90
R11 | P0402 | 910mil | 1834mil | B | 90
R2 | P0402 | 850mil | 1730mil | B | 0
R3 | P0402 | 654mil | 1535mil | B | 0
R4 | P0402 | 835mil | 1654mil | B | 90
R5 | P0402 | 760mil | 1944mil | B | 90
R6 | P0402 | 647mil | 1944mil | B | 90
R7 | P0402 | 704mil | 1885mil | B | 0
R8 | P0402 | 704mil | 1845mil | B | 0
R9 | P0402 | 704mil | 1805mil | B | 0
U1 | SOT-563 | 754mil | 1670mil | B | 0
U2 | SOT-23 | 645mil | 1645mil | B | 0
U3 | UDFN-6 | 765mil | 1607mil | B | 270
U4 | SOT-353 | 526mil | 1622mil | B | 270
U5 | SOT-23-8 | 819mil | 1820mil | B | 0
U9 | MSOP-8 | 512mil | 1810mil | B | 90
C1 | P0402 | 749mil | 545mil | T | 0
C12 | P0402 | 819mil | 1915mil | T | 0
C13 | P0402 | 704mil | 1955mil | T | 0
C14 | P0402 | 694mil | 1875mil | T | 0
C15 | P0402 | 894mil | 1665mil | T | 0
C16 | P0402 | 894mil | 1705mil | T | 0
P1 | SIP-8 | 670mil | 905mil | T | 0
P2 | MOLEX-2 | 1010mil | 590mil | T | 0
P3 | SIP-4 | 470mil | 655mil | T | 0
R1 | P0402 | 749mil | 665mil | T | 0
R12 | P0402 | 760mil | 1944mil | T | 90
R13 | P0402 | 704mil | 1915mil | T | 0
R14 | P0402 | 694mil | 1835mil | T | 0
R15 | P0402 | 694mil | 1795mil | T | 0
R16 | P0402 | 879mil | 1630mil | T | 0
R17 | P0402 | 910mil | 1834mil | T | 90
R18 | P0402 | 894mil | 1745mil | T | 0
R19 | P0402 | 495mil | 1790mil | T | 0
R20 | P0402 | 495mil | 1830mil | T | 0
R21 | P0402 | 495mil | 1870mil | T | 0
R22 | P0402 | 494mil | 1910mil | T | 0
R23 | P0402 | 614mil | 1785mil | T | 0
U10 | ASH7K | 599mil | 1943mil | T | 90
U6 | SOT-23-8 | 820mil | 1820mil | T | 0
U7 | MSOP-10 | 780mil | 1645mil | T | 90
U8 | BGA-56 | 593mil | 1643mil | T | 90