## BOM
Bill of Materials

Assembly		A3028GV1
PCB		A302801G

Item	Count	Part Name	Package	Designation	Order Code	Status
1	9	10u 6.3V 20%	P0402	C1, C2, C4, C5, C6, C8, C13, C19, C20	1276-1451-1	Unavailable
2	4	1n0 50V 1%	P0402	C3, C9, C10, C11	490-6189-1-ND	Available
3	3	2n0 10V 5%	P0402	C14, C15, C16	490-8240-1-ND	Unavailable
4	2	100n 50V 10%	P0402	C7, C12	445-6899-1-ND	Available
5	2	10p 50V 2%	P0402	C17, C18	490-8077-1-ND	Available
6	1	SIP-8	SIP-8	P1	WM4006-ND	Available
7	1	MOLEX-2	MOLEX-2	P2	WM4200-ND	Available
8	1	SIP-4	SIP-4	P3	WM4002-ND	Available
9	4	49K9 1%	P0402	R6, R13, R25, R26	541-49.9KLCT-ND	Available
10	2	1M5 1%	P0402	R11, R17	541-1.50MLCT-ND	Available
11	2	10M 5%	P0402	R5, R12	P10MJCT-ND	Available
12	1	2K00 1%	P0402	R20	541-2.00KLCT-ND	Available
13	1	4K02 1%	P0402	R21	541-4.02KLCT-ND	Available
14	1	8K06 1%	P0402	R22	P8.06KLCT-ND	Available
15	1	16K0 1%	P0402	R23	541-16.0KLCT-ND	Available
16	3	1K00 1%	P0402	R3, R4, R19	541-1.00KLCT-ND	Available
17	2	2M0 1%	P0402	R7, R14	541-2.00MLCT-ND	Available
18	6	1M00 1%	P0402	R8, R9, R10, R15, R16, R18	541-1.00MLCT-ND	Available
19	1	ASH7KW	ASH7K	U10	535-12059-1-ND	Obsolete
20	1	SL353LT	SOT-23	U2	480-3328-1-ND	Obsolete
21	1	SN74AUP1G80DRY	UDFN-6	U3	296-27282-1-ND	Problematic
22	1	TPS7918	SOT-353	U4	296-11988-1-ND	Available
23	2	OPA2349	SOT-23-8	U5, U6	OPA2349EACT-ND	Available
24	1	LTC1865LCMS	MSOP-10	U7	LTC1865LACMS-ND	Available
25	1	LC4064ZC75M56C	BGA-56	U8	220-1673-ND	Stocked
26	1	MAX2624	MSOP-8	U9	MAX2624EUA+-ND	Available

Total Number of Parts			55
Number SMT Parts			52

## PIK
Surface Mount Pick and Place Instructions

Assembly		A3028GV1
PCB		A302801G

Directions and Orientations:
Bottom side has PCB name written on silk screen.
We give top and bottom locations in same coordinates.
We give coordinates in thousands of an inch.
X-direction left to right
Y-direction bottom to top
Rotation is anti-clockwize positive.

Reference Points:
Name		X (s)	Y (s)
On Panel		NA	NA

		Center X	Center Y
Name	Package	(mil)	(mil)	Side	Rotation
C1	P0402	745mil	1674mil	B	0
C10	P0402	704mil	1765mil	B	0
C11	P0402	764mil	1730mil	B	0
C17	P0402	865mil	1925mil	B	0
C19	P0402	785mil	1674mil	B	0
C2	P0402	849mil	1630mil	B	0
C20	P0402	849mil	1730mil	B	0
C3	P0402	590mil	1934mil	B	0
C4	P0402	605mil	1570mil	B	0
C5	P0402	850mil	1670mil	B	0
C6	P0402	765mil	1565mil	B	0
C7	P0402	784mil	1925mil	B	0
C8	P0402	645mil	1934mil	B	0
C9	P0402	704mil	1925mil	B	0
R10	P0402	910mil	1754mil	B	0
R11	P0402	910mil	1834mil	B	0
R25	P0402	855mil	1965mil	B	0
R3	P0402	684mil	1570mil	B	0
R4	P0402	590mil	1754mil	B	0
R5	P0402	775mil	1965mil	B	0
R6	P0402	700mil	1965mil	B	0
R7	P0402	704mil	1885mil	B	0
R8	P0402	704mil	1845mil	B	0
R9	P0402	704mil	1805mil	B	0
U2	SOT-23	640mil	1660mil	B	0
U3	UDFN-6	765mil	1607mil	B	0
U4	SOT-353	526mil	1622mil	B	0
U5	SOT-23-8	819mil	1820mil	B	0
U9	MSOP-8	512mil	1810mil	B	0
C12	P0402	819mil	1925mil	T	0
C13	P0402	705mil	1955mil	T	0
C14	P0402	704mil	1875mil	T	0
C15	P0402	894mil	1665mil	T	0
C16	P0402	894mil	1705mil	T	0
C18	P0402	819mil	1965mil	T	0
P1	SIP-8	670mil	905mil	T	0
P2	MOLEX-2	1010mil	590mil	T	0
P3	SIP-4	470mil	655mil	T	0
R12	P0402	760mil	1944mil	T	90
R13	P0402	704mil	1915mil	T	0
R14	P0402	694mil	1835mil	T	0
R15	P0402	694mil	1795mil	T	0
R16	P0402	879mil	1630mil	T	0
R17	P0402	910mil	1834mil	T	90
R18	P0402	894mil	1745mil	T	0
R19	P0402	495mil	1790mil	T	0
R20	P0402	495mil	1830mil	T	0
R21	P0402	495mil	1870mil	T	0
R22	P0402	494mil	1910mil	T	0
R23	P0402	614mil	1785mil	T	0
R26	P0402	894mil	1925mil	T	0
U10	ASH7K	598mil	1935mil	T	0
U6	SOT-23-8	820mil	1820mil	T	0
U7	MSOP-10	780mil	1645mil	T	0
U8	BGA-56	593mil	1643mil	T	0