## BOM
Bill of Materials

Assembly		A3028HV1
PCB		A302801H

Item	Count	Part Name	Package	Designation	Order Code	SMT
1	9	10u 6.3V 20%	P0402	C1 C2, C4, C5, C6, C8, C13, C19, C20	490-13238-1-ND	Yes
2	3	2n0 10V 5%	P0402	C14, C15, C16	490-8240-1-ND	Yes
3	4	1n0 50V 1%	P0402	C3, C9, C10, C11	490-6189-1-ND	Yes
4	2	100n 50V 10%	P0402	C7, C12	445-6899-1-ND	Yes
5	2	BAS116LPH4	P0402	D1, D2	BAS116LPH4-7BDICT	Yes
6	2	SIP-8	SIP-8	P1, P4	WM4006-ND	No
7	1	MOLEX-2	MOLEX-2	P2	WM4200-ND	No
8	1	SIP-4	SIP-4	P3	WM4002-ND	No
9	2	1M5 1%	P0402	R11, R17	YAG5650TR-ND	Yes
10	1	2K00 1%	P0402	R20	541-2.00KLCT-ND	Yes
11	1	4K02 1%	P0402	R21	541-4.02KLCT-ND	Yes
12	1	8K06 1%	P0402	R22	P8.06KLCT-ND	Yes
13	1	16K0 1%	P0402	R23	541-16.0KLCT-ND	Yes
14	3	1K00 1%	P0402	R3, R4, R19	541-1.00KLCT-ND	Yes
15	2	10M 5%	P0402	R5, R12	P10MJCT-ND	Yes
16	2	49K9 1%	P0402	R6, R13	541-49.9KLCT-ND	Yes
17	2	2M0 1%	P0402	R7, R14	541-2.00MLCT-ND	Yes
18	6	1M00 1%	P0402	R8, R9, R10, R15, R16, R18	541-1.00MLCT-ND	Yes
19	1	ASTMTXK	ASTM	U1	535-12970-1-ND	Yes
20	1	S5712BCDH2	SNT4	U2	1662-1620-1-ND	Yes
21	1	SN74AUP1G80DCK	SOT-353	U3	296-19084-1-ND‎	Yes
22	1	TPS7918	SOT-353	U4	296-11988-1-ND	Yes
23	2	OPA2349	SOT-23-8	U5, U6	OPA2349EACT-ND	Yes
24	1	LTC1865LCMS	MSOP-10	U7	LTC1865LCMS#PBF-ND	Yes
25	1	LC4064ZE-5MN64C	BGA-64	U8	220-1364-ND	Yes
26	1	MAX2624	MSOP-8	U9	MAX2624EUA+-ND‎	Yes

Total Number of Parts			54
Number SMT Parts			51

## PIK
Surface Mount Pick and Place Instructions

Assembly		A3028HV1
PCB		A302801H

Directions and Orientations:
Bottom side has PCB name written on silk screen.
We give top and bottom locations in same coordinates.
We give coordinates in thousands of an inch.
X-direction left to right
Y-direction bottom to top
Rotation is anti-clockwize positive.

Reference Points:
Name		X (s)	Y (s)
On Panel		NA	NA

		Center X	Center Y
Name	Package	(mil)	(mil)	Side	Rotation
C1	P0402	1840mil	910mil	B	0
C10	P0402	1925mil	770mil	B	0
C11	P0402	1905mil	685mil	B	0
C19	P0402	1840mil	790mil	B	0
C2	P0402	1840mil	870mil	B	0
C20	P0402	1840mil	830mil	B	0
C4	P0402	1755mil	1080mil	B	0
C5	P0402	1755mil	1040mil	B	0
C6	P0402	1830mil	1040mil	B	0
C7	P0402	2115mil	695mil	B	0
C8	P0402	2160mil	875mil	B	0
C9	P0402	2080mil	875mil	B	0
D1	P0402-D	2120mil	960mil	B	0
R10	P0402	1945mil	685mil	B	0
R11	P0402	2025mil	685mil	B	0
R3	P0402	1830mil	1080mil	B	0
R4	P0402	1740mil	945mil	B	0
R5	P0402	2120mil	785mil	B	0
R6	P0402	2120mil	875mil	B	0
R7	P0402	2040mil	875mil	B	0
R8	P0402	2000mil	875mil	B	0
R9	P0402	1960mil	875mil	B	0
U2	SNT-4	1855mil	690mil	B	0
U3	SC-70-5	1750mil	890mil	B	0
U4	SOT-353	1875mil	1000mil	B	0
U5	SOT-23-8	2050mil	730mil	B	0
U9	MSOP-8	1915mil	1040mil	B	0
C12	P0402	2100mil	760mil	T	270
C13	P0402	2120mil	875mil	T	270
C14	P0402	2040mil	875mil	T	270
C15	P0402	1860mil	685mil	T	270
C16	P0402	1900mil	685mil	T	270
C3	P0402	2100mil	1050mil	T	270
D2	P0402-D	2120mil	960mil	T	0
P1	SIP-8	1225mil	1225mil	T	0
P2	MOLEX-2	2900mil	700mil	T	0
P3	SIP-4	975mil	1075mil	T	0
P4	SIP-8	2700mil	525mil	T	0
R12	P0402	2160mil	875mil	T	270
R13	P0402	2080mil	875mil	T	270
R14	P0402	2000mil	875mil	T	270
R15	P0402	1960mil	875mil	T	270
R16	P0402	1820mil	685mil	T	270
R17	P0402	2005mil	685mil	T	0
R18	P0402	1940mil	685mil	T	270
R19	P0402	1940mil	1050mil	T	270
R20	P0402	1980mil	1050mil	T	270
R21	P0402	2020mil	1050mil	T	270
R22	P0402	2060mil	1050mil	T	270
R23	P0402	1940mil	970mil	T	270
U1	ASTM	1820mil	1115mil	T	0
U6	SOT-23-8	2050mil	830mil	T	0
U7	MSOP-10	1750mil	850mil	T	0
U8	BGA-64	1880mil	1045mil	T	0