## BOM
Bill of Materials
Assembly |  | A3028KV1
PCB |  | A302801K
Item | Count | Part Name | Package | Designation | Order Code | Load
1 | 7 | 10u 6.3V 20% | P0402 | C1, C2, C4, C5, C6, C8, C13 | 490-13238-1-ND | SMT
2 | 2 | 0n0 | P0402 | C17, C18 | NONE | OMIT
3 | 3 | 2n0 10V 5% | P0402 | C14, C15, C16 | 490-8240-1-ND | SMT
4 | 4 | 1n0 50V 1% | P0402 | C3, C9, C10, C11 | 490-6189-1-ND | SMT
5 | 2 | 100n 50V 10% | P0402 | C7, C12 | 445-6899-1-ND | SMT
6 | 2 | BAS116LPH4 | P0402 | D1, D2 | BAS116LPH4-7BDICT | SMT
7 | 2 | SIP-8 | SIP-8 | P1, P4 | WM4006-ND | TH
8 | 1 | MOLEX-2 | MOLEX-2 | P2 | WM4200-ND | TH
9 | 1 | SIP-4 | SIP-4 | P3 | WM4002-ND | TH
10 | 2 | 1M5 1% | P0402 | R11, R17 | YAG5650TR-ND | SMT
11 | 1 | 2K00 1% | P0402 | R20 | 541-2.00KLCT-ND | SMT
12 | 1 | 4K02 1% | P0402 | R21 | 541-4.02KLCT-ND | SMT
13 | 1 | 8K06 1% | P0402 | R22 | P8.06KLCT-ND | SMT
14 | 1 | 16K0 1% | P0402 | R23 | 541-16.0KLCT-ND | SMT
15 | 3 | 1K00 1% | P0402 | R3, R4, R19 | 541-1.00KLCT-ND | SMT
16 | 2 | 10M 5% | P0402 | R5, R12 | P10MJCT-ND | SMT
17 | 2 | 49K9 1% | P0402 | R6, R13 | 541-49.9KLCT-ND | SMT
18 | 2 | 2M0 1% | P0402 | R7, R14 | 541-2.00MLCT-ND | SMT
19 | 6 | 1M00 1% | P0402 | R8, R9, R10, R15, R16, R18 | 541-1.00MLCT-ND | SMT
20 | 1 | ASTMTXK | ASTM | U1 | 535-12970-1-ND | SMT
21 | 1 | S5712BCDH2 | SNT4 | U2 | 1662-1620-1-ND | SMT
22 | 1 | SN74AUP1G80DCK | SOT-353 | U3 | 296-19084-1-ND‎ | SMT
23 | 1 | TPS7918 | SOT-353 | U4 | 296-11988-1-ND | SMT
24 | 2 | OPA2349 | SOT-23-8 | U5, U6 | OPA2349EACT-ND | SMT
25 | 1 | LTC1865LCMS | MSOP-10 | U7 | LTC1865LCMS#PBF-ND | SMT
26 | 1 | LC4064ZC-75M56C | BGA-56 | U8 | LC4064ZC-75M56C-ND | SMT
27 | 1 | MAX2624 | MSOP-8 | U9 | MAX2624EUA+-ND‎ | SMT
Total Number of Parts to Load |  |  | 52

## PIK
Surface Mount Pick and Place Instructions
Assembly |  | A3028KV1
PCB |  | A302801K
Directions and Orientations:
Bottom side has PCB name written on silk screen.
We give top and bottom locations in same coordinates.
We give coordinates in thousands of an inch.
X-direction left to right
Y-direction bottom to top
Rotation is anti-clockwize positive.
Reference Points:
Name |  | X (s) | Y (s)
On Panel |  | NA | NA
|  | Center X | Center Y
Name | Package | (mil) | (mil) | Side | Rotation
C1 | P0402 | 1840mil | 910mil | B | 0
C10 | P0402 | 1925mil | 770mil | B | 0
C11 | P0402 | 1885mil | 790mil | B | 0
C17 | P0402 | 1895mil | 725mil | B | 0
C2 | P0402 | 1840mil | 870mil | B | 0
C4 | P0402 | 1755mil | 1080mil | B | 0
C5 | P0402 | 1755mil | 1040mil | B | 0
C6 | P0402 | 1830mil | 1040mil | B | 0
C7 | P0402 | 2120mil | 790mil | B | 0
C8 | P0402 | 2160mil | 875mil | B | 0
C9 | P0402 | 2080mil | 875mil | B | 0
D1 | P0402-D | 2120mil | 960mil | B | 0
R10 | P0402 | 1915mil | 685mil | B | 0
R11 | P0402 | 1995mil | 685mil | B | 0
R3 | P0402 | 1830mil | 1080mil | B | 0
R4 | P0402 | 1755mil | 955mil | B | 0
R5 | P0402 | 2120mil | 745mil | B | 0
R6 | P0402 | 2120mil | 875mil | B | 0
R7 | P0402 | 2040mil | 875mil | B | 0
R8 | P0402 | 2000mil | 875mil | B | 0
R9 | P0402 | 1960mil | 875mil | B | 0
U1 | ASTM | 2020mil | 980mil | B | 0
U2 | SNT-4 | 1855mil | 690mil | B | 0
U3 | SOt-353 | 1750mil | 890mil | B | 0
U4 | SOT-353 | 1890mil | 1000mil | B | 0
U5 | SOT-23-8 | 2050mil | 730mil | B | 0
U9 | MSOP-8 | 1915mil | 1040mil | B | 0
C12 | P0402 | 2105mil | 775mil | T | 270
C13 | P0402 | 2120mil | 875mil | T | 270
C14 | P0402 | 2040mil | 875mil | T | 270
C15 | P0402 | 1845mil | 715mil | T | 270
C16 | P0402 | 1885mil | 715mil | T | 270
C18 | P0402 | 2040mil | 685mil | T | 0
C3 | P0402 | 2100mil | 1050mil | T | 270
D2 | P0402-D | 1810mil | 1125mil | T | 0
P1 | SIP-8 | 1225mil | 1225mil | T | 0
P2 | MOLEX-2 | 2900mil | 700mil | T | 0
P3 | SIP-4 | 975mil | 1075mil | T | 0
P4 | SIP-8 | 2700mil | 525mil | T | 0
R12 | P0402 | 2160mil | 875mil | T | 270
R13 | P0402 | 2080mil | 875mil | T | 270
R14 | P0402 | 2000mil | 875mil | T | 270
R15 | P0402 | 2120mil | 955mil | T | 0
R16 | P0402 | 1805mil | 715mil | T | 270
R17 | P0402 | 1965mil | 685mil | T | 0
R18 | P0402 | 1925mil | 685mil | T | 270
R19 | P0402 | 1980mil | 1010mil | T | 0
R20 | P0402 | 1980mil | 970mil | T | 0
R21 | P0402 | 1980mil | 1050mil | T | 270
R22 | P0402 | 2020mil | 1050mil | T | 270
R23 | P0402 | 2060mil | 1050mil | T | 270
U6 | SOT-23-8 | 2050mil | 830mil | T | 0
U7 | MSOP-10 | 1735mil | 835mil | T | 0
U8 | BGA-56 | 1745mil | 1070mil | T | 0