## BOM
Bill of Materials

Assembly		A3028KV2
PCB		A302801KR2

Item	Count	Part Name	Package	Designation	Order Code	Load
1	7	10u 6.3V 20%	P0402	C1, C2, C4, C5, C6, C8, C13	490-13238-1-ND	SMT
2	2	0n0	P0402	C17, C18	NONE	OMIT
3	3	2n0 10V 5%	P0402	C14, C15, C16	490-16351-6-ND	SMT
4	4	1n0 50V 1%	P0402	C3, C9, C10, C11	490-16461-6-ND‎	SMT
5	2	100n 50V 10%	P0402	C7, C12	490-13342-6-ND‎	SMT
6	2	BAS116LPH4	P0402	D1, D2	BAS116LPH4-7BDICT	SMT
7	2	SIP-8	SIP-8	P1, P4	S1012EC-08-ND‎	TH
8	1	MOLEX-2	MOLEX-2	P2	WM4200-ND	TH
9	1	SIP-4	SIP-4	P3	S1012EC-04-ND‎	TH
10	2	1M5 1%	P0402	R11, R17	RMCF0402FT1M50‎	SMT
11	1	2K00 1%	P0402	R20	RMCF0402FT2K00‎	SMT
12	1	4K02 1%	P0402	R21	RMCF0402FT4K02	SMT
13	1	8K06 1%	P0402	R22	RMCF0402FT8K06	SMT
14	1	16K0 1%	P0402	R23	RMCF0402FT16K0‎	SMT
15	3	1K00 1%	P0402	R3, R4, R19	RMCF0402FT1K00	SMT
16	2	10M 5%	P0402	R5, R12	RMCF0402FT10M0	SMT
17	2	49K9 1%	P0402	R6, R13	RMCF0402FT49K9‎	SMT
18	2	2M0 1%	P0402	R7, R14	RMCF0402FT2M00	SMT
19	6	1M00 1%	P0402	R8, R9, R10, R15, R16, R18	RMCF0402FT1M00	SMT
20	1	ASTMTXK	BGA-4	U1	535-12970-1-ND	SMT
21	1	S5712BCDH2	SNT4	U2	1662-1620-1-ND	SMT
22	1	SN74AUP1G80DCK	SOT-353	U3	296-19084-6-ND	SMT
23	1	TPS79718DCKR	SOT-353	U4	296-11988-6-ND	SMT
24	2	OPA2349	SOT-23-8	U5, U6	OPA2349EACT-ND	SMT
25	1	LTC1865LCMS	MSOP-10	U7	LTC1865LACMS	SMT
26	1	LC4064ZC-75M56C	BGA-56	U8	LC4064ZC-75M56C-ND	SMT
27	1	MAX2624	MSOP-8	U9	MAX2624EUA+-ND‎	SMT

Total Number of Parts to Load			52

## PIK
Surface Mount Pick and Place Instructions

Assembly		A3028KV2
PCB		A302801KR2

Directions and Orientations:
Bottom side has PCB name written on silk screen.
We give top and bottom locations in same coordinates.
We give coordinates in thousands of an inch.
X-direction left to right
Y-direction bottom to top
Rotation is anti-clockwize positive.

Reference Points:
Name		X (s)	Y (s)
On Panel		NA	NA

		Center X	Center Y
Name	Package	(mil)	(mil)	Side	Rotation
C1	P0402	1859mil	910mil	B	0
C10	P0402	1925mil	789mil	B	0
C11	P0402	1885mil	809mil	B	0
C17	P0402	1914mil	725mil	B	0
C2	P0402	1859mil	870mil	B	0
C4	P0402	1774mil	1080mil	B	0
C5	P0402	1774mil	1040mil	B	0
C6	P0402	1849mil	1040mil	B	0
C7	P0402	2120mil	809mil	B	0
C8	P0402	2160mil	894mil	B	0
C9	P0402	2080mil	894mil	B	0
D1	P0402-D	2120mil	979mil	B	0
R10	P0402	1934mil	685mil	B	0
R11	P0402	2014mil	685mil	B	0
R3	P0402	1849mil	1080mil	B	0
R4	P0402	1755mil	974mil	B	0
R5	P0402	2120mil	725mil	B	0
R6	P0402	2120mil	894mil	B	0
R7	P0402	2040mil	894mil	B	0
R8	P0402	2000mil	894mil	B	0
R9	P0402	1960mil	894mil	B	0
U1	ASTM	2000mil	988mil	B	0
U2	SNT-4	1843mil	719mil	B	0
U3	SOt-353	1776mil	847mil	B	0
U4	SOT-353	1847mil	974mil	B	0
U5	SOT-23-8	2010mil	780mil	B	0
U9	MSOP-8	2005mil	1077mil	B	0
C12	P0402	2105mil	794mil	T	270
C13	P0402	2120mil	894mil	T	270
C14	P0402	2040mil	894mil	T	270
C15	P0402	1845mil	695mil	T	270
C16	P0402	1885mil	695mil	T	270
C18	P0402	2059mil	685mil	T	0
C3	P0402	2109mil	1010mil	T	0
D2	P0402-D	1790mil	1125mil	T	0
P1	SIP-8	1225mil	875mil	T	0
P2	MOLEX-2	2950mil	525mil	T	0
P3	SIP-4	975mil	925mil	T	0
P4	SIP-8	2670mil	875mil	T	0
R12	P0402	2160mil	894mil	T	270
R13	P0402	2080mil	894mil	T	270
R14	P0402	2000mil	894mil	T	270
R15	P0402	2100mil	955mil	T	0
R16	P0402	1805mil	695mil	T	270
R17	P0402	1984mil	685mil	T	0
R18	P0402	1925mil	704mil	T	270
R19	P0402	1999mil	1010mil	T	0
R20	P0402	1999mil	970mil	T	0
R21	P0402	1980mil	1069mil	T	270
R22	P0402	2020mil	1069mil	T	270
R23	P0402	2060mil	1069mil	T	270
U6	SOT-23-8	2010mil	779mil	T	0
U7	MSOP-10	1820mil	795mil	T	0
U8	BGA-56	1833mil	981mil	T	0

## INVENTORY
		Assembly Quantity	100
							Quantities					Surplus
Item	Count	Part Name	Package	Designation	Order Code	Load	Needed	Kit	Reserve	Ordered	Planned	Kits
1	7	10u 6.3V 20%	P0402	C1, C2, C4, C5, C6, C8, C13	490-13238-1-ND	SMT	700	2800	0	0	0	3.0
2	2	0n0	P0402	C17, C18	NONE	OMIT	0	0	0	0	0	0.0
3	3	2n0 10V 5%	P0402	C14, C15, C16	490-16351-6-ND	SMT	300	1300	1700	0	0	9.0
4	4	1n0 50V 1%	P0402	C3, C9, C10, C11	490-16461-6-ND‎	SMT	400	1600	0	0	0	3.0
5	2	100n 50V 10%	P0402	C7, C12	490-13342-6-ND‎	SMT	200	1700	0	0	0	7.5
6	2	BAS116LPH4	P0402	D1, D2	BAS116LPH4-7BDICT	SMT	200	1200	0	0	0	5.0
7	2	SIP-8	SIP-8	P1, P4	S1012EC-08-ND‎	TH	200	516	0	200	0	2.6
8	1	MOLEX-2	MOLEX-2	P2	WM4200-ND	TH	100	800	0	0	0	7.0
9	1	SIP-4	SIP-4	P3	S1012EC-04-ND‎	TH	100	200	0	400	0	5.0
10	2	1M5 1%	P0402	R11, R17	RMCF0402FT1M50‎	SMT	200	4700	0	0	0	22.5
11	1	2K00 1%	P0402	R20	RMCF0402FT2K00‎	SMT	100	3000	0	0	0	29.0
12	1	4K02 1%	P0402	R21	RMCF0402FT4K02	SMT	100	4300	0	0	0	42.0
13	1	8K06 1%	P0402	R22	RMCF0402FT8K06	SMT	100	4100	0	0	0	40.0
14	1	16K0 1%	P0402	R23	RMCF0402FT16K0‎	SMT	100	4300	0	0	0	42.0
15	3	1K00 1%	P0402	R3, R4, R19	RMCF0402FT1K00	SMT	300	4100	0	0	0	12.7
16	2	10M 5%	P0402	R5, R12	RMCF0402FT10M0	SMT	200	4400	0	0	0	21.0
17	2	49K9 1%	P0402	R6, R13	RMCF0402FT49K9‎	SMT	200	4000	0	0	0	19.0
18	2	2M0 1%	P0402	R7, R14	RMCF0402FT2M00	SMT	200	4700	0	0	0	22.5
19	6	1M00 1%	P0402	R8, R9, R10, R15, R16, R18	RMCF0402FT1M00	SMT	600	900	0	10000	0	17.2
20	1	ASTMTXK	BGA-4	U1	535-12970-1-ND	SMT	100	525	0	400	0	8.3
21	1	S5712BCDH2	SNT4	U2	1662-1620-1-ND	SMT	100	1000	0	0	0	9.0
22	1	SN74AUP1G80DCK	SOT-353	U3	296-19084-6-ND	SMT	100	525	1000	0	0	14.3
23	1	TPS79718DCKR	SOT-353	U4	296-11988-6-ND	SMT	100	800	0	0	0	7.0
24	2	OPA2349	SOT-23-8	U5, U6	OPA2349EACT-ND	SMT	200	325	250	1100	0	7.4
25	1	LTC1865LCMS	MSOP-10	U7	LTC1865LACMS	SMT	100	150	75	590	0	7.2
26	1	LC4064ZC-75M56C	BGA-56	U8	LC4064ZC-75M56C-ND	SMT	100	117	3157	0	0	31.7
27	1	MAX2624	MSOP-8	U9	MAX2624EUA+-ND‎	SMT	100	215	0	750	0	8.7
28	1	A302801KR2	PCB	PCB	A302801KR2	NA	100	120	360	0	0	3.8