## BOM
Bill of Materials

Assembly		A3028PV2
PCB		A302801QR2

Item	Count	Part Name	Package	Designation	Order Code	SMT
1	5	10u 6.3V 20%	P0402	C2, C4, C5, C6, C8	490-13238-1-ND	Yes
2	4	2n0 25V 5% NP0	P0402	C3, C9, C10, C11	490-16351-6-ND	Yes
3	1	100n 50V 10%	P0402	C7	490-13342-6-ND‎	Yes
4	2	BAS116LPH4	P0402	D1, D2	BAS116LPH4-7BDICT	Yes
5	1	SIP-8	SIP-8	P1	WM4006-ND	No
6	1	MOLEX-2	MOLEX-2	P2	WM4200-ND	No
7	1	SIP-4	SIP-4	P3	WM4002-ND	No
8	1	49K9 1%	P0402	R6	RMCF0402FT49K9‎	Yes
9	1	1M5 1%	P0402	R11	RMCF0402FT1M50‎	Yes
10	1	10M 1%	P0402	R5	RMCF0402FT10M0	Yes
11	1	2K00 1%	P0402	R20	RMCF0402FT2K00‎	Yes
12	1	4K02 1%	P0402	R21	RMCF0402FT4K02	Yes
13	1	8K06 1%	P0402	R22	RMCF0402FT8K06	Yes
14	1	16K0 1%	P0402	R23	RMCF0402FT16K0‎	Yes
15	3	1K00 1%	P0402	R3, R4, R19	RMCF0402FT1K00	Yes
16	1	2M0 1%	P0402	R7	RMCF0402FT2M00	Yes
17	3	1M00 1%	P0402	R8, R9, R10	RMCF0402FT1M00	Yes
18	1	ASTMTXK	ASTM	U10	535-12970-1-ND	Yes
19	1	S5712BCDH2	SNT4	U1	1662-1620-1-ND	Yes
20	1	SN74AUP1G80DRY	UDFN-6	U2	296-27282-1-ND	Yes
21	1	TPS79718DCKT	SOT-353	U4	296-27110-6-ND	Yes
22	1	OPA2349	SOT-23-8	U5	OPA2349EACT-ND	Yes
23	1	LTC1865LCMS	MSOP-10	U7	LTC1865LCMS#PBF-ND	Yes
24	1	LC4064ZE-7MN64C	BGA-64	U8	220-1364-ND	Yes
25	1	MAX2623	MSOP-8	U9	MAX2623EUA+-ND	Yes

Total Number of Parts			37
Number SMT Parts			34

## PIK
Surface Mount Pick and Place Instructions

Assembly		A3028PV2
PCB		A302801QR2

Directions and Orientations:
Bottom side has PCB name written on silk screen.
We give top and bottom locations in same coordinates.
We give coordinates in thousands of an inch.
X-direction left to right
Y-direction bottom to top
Rotation is anti-clockwize positive.

Reference Points:
Name		X (s)	Y (s)
On Panel		NA	NA

		Center X	Center Y
Name	Package	(mil)	(mil)	Side	Rotation
C10	P0402	885mil	1519mil	B	0
C11	P0402	805mil	1519mil	B	0
C2	P0402	775mil	1759mil	B	0
C3	P0402	599mil	1775mil	B	0
C7	P0402	709mil	1540mil	B	0
C8	P0402	749mil	1580mil	B	0
C9	P0402	690mil	1674mil	B	0
D1	P0402-D	690mil	1595mil	B	0
D2	P0402-D	675mil	1775mil	B	0
R10	P0402	845mil	1519mil	B	0
R11	P0402	824mil	1580mil	B	0
R4	P0402	735mil	1759mil	B	0
R5	P0402	770mil	1519mil	B	0
R6	P0402	770mil	1639mil	B	0
R7	P0402	730mil	1639mil	B	0
R8	P0402	749mil	1700mil	B	0
R9	P0402	904mil	1580mil	B	0
U1	SNT4	907mil	1765mil	B	0
U2	UDFN-6	835mil	1758mil	B	0
U5	SOT-23-8	859mil	1655mil	B	0
U9	MSOP-8	612mil	1640mil	B	0
C4	P0402	580mil	1774mil	T	90
C5	P0402	674mil	1775mil	T	0
C6	P0402	620mil	1774mil	T	90
P1	SIP-8	725mil	875mil	T	0
P2	MOLEX-2	1125mil	625mil	T	0
P3	SIP-4	725mil	650mil	T	0
R19	P0402	684mil	1550mil	T	0
R20	P0402	684mil	1590mil	T	0
R21	P0402	684mil	1630mil	T	0
R22	P0402	684mil	1670mil	T	0
R23	P0402	684mil	1710mil	T	0
R3	P0402	599mil	1720mil	T	0
U10	ASTM	600mil	1553mil	T	0
U4	SOT-353	601mil	1638mil	T	0
U7	MSOP-10	835mil	1740mil	T	0
U8	BGA-64	829mil	1574mil	T	0