## BOM
Bill of Materials
Assembly |  | A3028PV3
PCB |  | A302801QR3
Item | Count | Part Name | Package | Designation | Order Code | Load
1 | 5 | 10u 6.3V 20% | P0402 | C2, C4, C5, C6, C8 | 490-13238-1-ND | SMT
2 | 4 | 2n0 25V 5% NP0 | P0402 | C3, C9, C10, C11 | 490-16351-6-ND | SMT
3 | 1 | 100n 50V 10% | P0402 | C7 | 490-13342-6-ND‎ | SMT
4 | 1 | SIP-8 | SIP-8 | P1 | S1012EC-08-ND‎ | TH
5 | 1 | MOLEX-2 | MOLEX-2 | P2 | WM4200-ND | TH
6 | 1 | SIP-4 | SIP-4 | P3 | S1012EC-04-ND‎ | TH
7 | 1 | 49K9 1% | P0402 | R6 | RMCF0402FT49K9‎ | SMT
8 | 1 | 1M5 1% | P0402 | R11 | RMCF0402FT1M50‎ | SMT
9 | 1 | 10M 1% | P0402 | R5 | RMCF0402FT10M0 | SMT
10 | 1 | 2K00 1% | P0402 | R20 | RMCF0402FT2K00‎ | SMT
11 | 1 | 4K02 1% | P0402 | R21 | RMCF0402FT4K02 | SMT
12 | 2 | 8K06 1% | P0402 | R22 | RMCF0402FT8K06 | SMT
13 | 1 | 16K0 1% | P0402 | R23 | RMCF0402FT16K0‎ | SMT
14 | 3 | 1K00 1% | P0402 | R3, R4, R19 | RMCF0402FT1K00 | SMT
15 | 1 | 2M0 1% | P0402 | R7 | RMCF0402FT2M00 | SMT
16 | 3 | 1M00 1% | P0402 | R8, R9, R10 | RMCF0402FT1M00 | SMT
17 | 1 | SIT1533AC-H5-DCC | SMD-2012 | U10 | 1473-1516-6-ND | SMT
18 | 1 | S5712BCDH2 | SNT4 | U1 | 1662-1620-1-ND | SMT
19 | 1 | SN74AUP1G80DRY | UDFN-6 | U2 | 296-27282-1-ND | SMT
20 | 1 | NCP170BXV-180T2G | SOT-563 | U4 | 296-27110-6-ND | SMT
21 | 1 | OPA2349EA | SOT-23-8 | U5 | OPA2349EACT-ND | SMT
22 | 1 | LTC1865LCMS | MSOP-10 | U7 | LTC1865LCMS#PBF-ND | SMT
23 | 1 | LC4064ZE-7MN64C | BGA-64 | U8 | 220-1364-ND | SMT
24 | 1 | MAX2623 | MSOP-8 | U9 | MAX2623EUA+-ND | SMT

## PIK
Surface Mount Pick and Place Instructions
Assembly |  | A3028PV3
PCB |  | A302801QR3
Directions and Orientations:
Bottom side has PCB name written on silk screen.
We give top and bottom locations in same coordinates.
We give coordinates in thousands of an inch.
X-direction left to right
Y-direction bottom to top
Rotation is anti-clockwize positive.
Reference Points:
Name |  | X (s) | Y (s)
On Panel |  | NA | NA
|  | Center X | Center Y
Name | Package | (mil) | (mil) | Side | Rotation
C10 | P0402 | 865mil | 1519mil | B | 0
C11 | P0402 | 785mil | 1519mil | B | 0
C2 | P0402 | 775mil | 1759mil | B | 0
C3 | P0402 | 599mil | 1775mil | B | 0
C7 | P0402 | 705mil | 1519mil | B | 0
C8 | P0402 | 709mil | 1580mil | B | 0
C9 | P0402 | 690mil | 1674mil | B | 0
R10 | P0402 | 825mil | 1519mil | B | 0
R11 | P0402 | 799mil | 1580mil | B | 0
R4 | P0402 | 735mil | 1759mil | B | 0
R5 | P0402 | 745mil | 1519mil | B | 0
R6 | P0402 | 770mil | 1639mil | B | 0
R7 | P0402 | 730mil | 1639mil | B | 0
R8 | P0402 | 749mil | 1700mil | B | 0
R9 | P0402 | 879mil | 1580mil | B | 0
U1 | SNT4 | 907mil | 1765mil | B | 0
U2 | UDFN-6 | 835mil | 1758mil | B | 0
U5 | SOT-23-8 | 859mil | 1655mil | B | 0
U9 | MSOP-8 | 612mil | 1645mil | B | 0
C4 | P0402 | 580mil | 1774mil | T | 90
C5 | P0402 | 679mil | 1775mil | T | 0
C6 | P0402 | 620mil | 1774mil | T | 90
P1 | SIP-8 | 725mil | 975mil | T | 0
P2 | MOLEX-2 | 1105mil | 735mil | T | 0
P3 | SIP-4 | 705mil | 775mil | T | 0
R19 | P0402 | 684mil | 1540mil | T | 0
R20 | P0402 | 684mil | 1580mil | T | 0
R21 | P0402 | 684mil | 1630mil | T | 0
R22 | P0402 | 684mil | 1670mil | T | 0
R23 | P0402 | 684mil | 1710mil | T | 0
R3 | P0402 | 599mil | 1720mil | T | 0
U10 | SMD-2012 | 603mil | 1565mil | T | 90
U4 | SOT-563 | 600mil | 1651mil | T | 0
U7 | MSOP-10 | 835mil | 1745mil | T | 0
U8 | BGA-64 | 824mil | 1579mil | T | 0