## BOM
Bill of Materials

Assembly		A3028R
PCB		A302801D

Item	Count	Part Name	Package	Designation	Order Code	SMT
1	7	10u	P0402	C1,C2,C4,C5,C6,C8,C13	1276-1450-1-ND	Yes
2	7	1n0	P0402	C3,C9,C10,C11,C14,C15,C16	490-3244-1-ND	Yes
3	2	100n	P0402	C7,C12	445-6899-1-ND	Yes
4	2	10p	P0402	C17,C18	490-8077-1-ND	Yes
5	1	SIP-8	SIP-8	P1	WM4006-ND	No
6	1	MOLEX-2	MOLEX-2	P2	WM4200-ND	No
7	1	SIP-4	SIP-4	P3	WM4002-ND	No
8	6	50K	P0402	R1,R6,R13,R24,R25,R26	541-49.9KLCT-ND	Yes
9	2	1M5	P0402	R11,R17	541-1.50MLCT-ND	Yes
10	3	10M	P0402	R2,R5,R12	P10MJCT-ND	Yes
11	1	2K0	P0402	R20	541-2.00KLCT-ND	Yes
12	1	4K0	P0402	R21	541-4.02KLCT-ND	Yes
13	1	8K	P0402	R22	P8.06KLCT-ND	Yes
14	1	16K	P0402	R23	541-16.0KLCT-ND	Yes
15	3	1K0	P0402	R3,R4,R19	541-1.00KLCT-ND	Yes
16	2	2M0	P0402	R7,R14	541-2.00MLCT-ND	Yes
17	6	1M0	P0402	R8,R9,R10,R15,R16,R18	541-1.00MLCT-ND	Yes
18	1	DMP2004VK	SOT-563	U1	DMP2004VKDICT-ND	Yes
19	1	ASH7KW	ASH7K	U10	535-12059-1-ND	Yes
20	1	SL353LT	SOT-23	U2	480-3328-1-ND	Yes
21	1	SN74AUP1G80DRY	UDFN-6	U3	296-27282-1-ND	Yes
22	1	TPS7918	SOT-353	U4	296-11988-1-ND	Yes
23	2	OPA2349	SOT-23-8	U5,U6	OPA2349EACT-ND	Yes
24	1	LTC1865LCMS	MSOP-10	U7	LTC1865LCMS#PBF-ND	Yes
25	1	LC4064ZC75M56C	BGA-56	U8	220-1673-ND	Yes
26	1	MAX2624	MSOP-8	U9	MAX2624EUA+-ND	Yes

Total Number of Parts			57
Number SMT Parts			54

## PIK
Surface Mount Pick and Place Instructions

Assembly		A3028R
PCB		A302801D

Directions and Orientations:
Bottom side has PCB name written on silk screen.
We give top and bottom locations in same coordinates.
We give coordinates in thousands of an inch.
X-direction left to right
Y-direction bottom to top
Rotation is anti-clockwize positive.

Reference Points:
Name		X (mils)	Y (mils)
On Panel		NA	NA

		Center X	Center Y
Name	Package	(mils)	(mils)	Side	Rotation
C10	P0402	704mil	1765mil	B	0
C11	P0402	769mil	1730mil	B	0
C17	P0402	895mil	1925mil	B	0
C2	P0402	894mil	1640mil	B	0
C3	P0402	570mil	1954mil	B	0
C4	P0402	595mil	1535mil	B	0
C5	P0402	895mil	1675mil	B	0
C6	P0402	774mil	1560mil	B	0
C7	P0402	819mil	1925mil	B	0
C8	P0402	705mil	1965mil	B	0
C9	P0402	704mil	1925mil	B	0
R10	P0402	910mil	1754mil	B	0
R11	P0402	910mil	1834mil	B	0
R2	P0402	850mil	1730mil	B	0
R24	P0402	699mil	2030mil	B	0
R25	P0402	840mil	1965mil	B	0
R3	P0402	669mil	1535mil	B	0
R4	P0402	835mil	1654mil	B	0
R5	P0402	760mil	1944mil	B	0
R6	P0402	647mil	1944mil	B	0
R7	P0402	704mil	1885mil	B	0
R8	P0402	704mil	1845mil	B	0
R9	P0402	704mil	1805mil	B	0
U1	SOT-563	754mil	1670mil	B	0
U2	SOT-23	645mil	1645mil	B	0
U3	UDFN-6	765mil	1607mil	B	0
U4	SOT-353	526mil	1622mil	B	0
U5	SOT-23-8	819mil	1820mil	B	0
U9	MSOP-8	512mil	1810mil	B	0
C1	P0402	749mil	545mil	T	0
C12	P0402	819mil	1925mil	T	0
C13	P0402	704mil	1955mil	T	0
C14	P0402	694mil	1875mil	T	0
C15	P0402	894mil	1665mil	T	0
C16	P0402	894mil	1705mil	T	0
C18	P0402	839mil	1965mil	T	0
P1	SIP-8	670mil	905mil	T	0
P2	MOLEX-2	1010mil	590mil	T	0
P3	SIP-4	470mil	655mil	T	0
R1	P0402	749mil	665mil	T	0
R12	P0402	760mil	1944mil	T	90
R13	P0402	704mil	1915mil	T	0
R14	P0402	694mil	1835mil	T	0
R15	P0402	694mil	1795mil	T	0
R16	P0402	879mil	1630mil	T	0
R17	P0402	910mil	1834mil	T	90
R18	P0402	894mil	1745mil	T	0
R19	P0402	495mil	1790mil	T	0
R20	P0402	495mil	1830mil	T	0
R21	P0402	495mil	1870mil	T	0
R22	P0402	494mil	1910mil	T	0
R23	P0402	614mil	1785mil	T	0
R26	P0402	894mil	1925mil	T	0
U10	ASH7K	599mil	1943mil	T	0
U6	SOT-23-8	820mil	1820mil	T	0
U7	MSOP-10	780mil	1645mil	T	0
U8	BGA-56	593mil	1643mil	T	0