## BOM
Bill of Materials

Assembly		A3028RV2
PCB		A302801F

Item	Count	Part Name	Package	Designation	Order Code	SMT
1	7	10u 6.3V 20%	P0402	C1,C2,C4,C5,C6,C8,C13	445-8920-1-ND	Yes
2	7	1n0 50V 1%	P0402	C3,C9,C10,C11,C14,C15,C16	490-3244-1-ND	Yes
3	2	100n 50V 10%	P0402	C7,C12	445-6899-1-ND	Yes
4	2	10p 50V 2%	P0402	C17,C18	490-8077-1-ND	Yes
5	1	SIP-8	SIP-8	P1	WM4006-ND	No
6	1	MOLEX-2	MOLEX-2	P2	WM4200-ND	No
7	1	SIP-4	SIP-4	P3	WM4002-ND	No
8	6	49K9 1%	P0402	R1,R6,R13,R24,R25,R26	541-49.9KLCT-ND	Yes
9	2	1M5 1%	P0402	R11,R17	541-1.50MLCT-ND	Yes
10	3	10M 5%	P0402	R2,R5,R12	P10MJCT-ND	Yes
11	1	2K00 1%	P0402	R20	541-2.00KLCT-ND	Yes
12	1	4K02 1%	P0402	R21	541-4.02KLCT-ND	Yes
13	1	8K06 1%	P0402	R22	P8.06KLCT-ND	Yes
14	1	16K0 1%	P0402	R23	541-16.0KLCT-ND	Yes
15	3	1K00 1%	P0402	R3,R4,R19	541-1.00KLCT-ND	Yes
16	2	2M0 1%	P0402	R7,R14	541-2.00MLCT-ND	Yes
17	6	1M00 1%	P0402	R8,R9,R10,R15,R16,R18	541-1.00MLCT-ND	Yes
18	1	DMP2004VK	SOT-563	U1	DMP2004VKDICT-ND	Yes
19	1	ASH7KW	ASH7K	U10	535-12059-1-ND	Yes
20	1	SL353LT	SOT-23	U2	480-3328-1-ND	Yes
21	1	SN74AUP1G80DRY	UDFN-6	U3	296-27282-1-ND	Yes
22	1	TPS7918	SOT-353	U4	296-11988-1-ND	Yes
23	2	OPA2349	SOT-23-8	U5,U6	OPA2349EACT-ND	Yes
24	1	LTC1865LCMS	MSOP-10	U7	LTC1865LCMS#PBF-ND	Yes
25	1	LC4064ZC75M56C	BGA-56	U8	220-1673-ND	Yes
26	1	MAX2624	MSOP-8	U9	MAX2624EUA+-ND	Yes

Total Number of Parts			57
Number SMT Parts			54

## PIK
Surface Mount Pick and Place Instructions

Assembly		A3028RV2
PCB		A302801F

Directions and Orientations:
Bottom side has PCB name written on silk screen.
We give top and bottom locations in same coordinates.
We give coordinates in thousands of an inch.
X-direction left to right
Y-direction bottom to top
Rotation is anti-clockwize positive.

Reference Points:
Name		X (s)	Y (s)
On Panel		NA	NA

		Center X	Center Y
Name	Package	(mil)	(mil)	Side	Rotation
C10	P0402	704	1765	B	0
C11	P0402	769	1730	B	0
C17	P0402	895	1925	B	0
C2	P0402	859	1630	B	0
C3	P0402	580	1954	B	0
C4	P0402	614	1570	B	0
C5	P0402	860	1670	B	0
C6	P0402	774	1560	B	0
C7	P0402	814	1925	B	0
C8	P0402	695	1965	B	0
C9	P0402	704	1925	B	0
R10	P0402	910	1754	B	0
R11	P0402	910	1834	B	0
R2	P0402	850	1730	B	0
R24	P0402	624	2010	B	0
R25	P0402	855	1965	B	0
R3	P0402	614	1535	B	0
R4	P0402	590	1754	B	0
R5	P0402	775	1965	B	0
R6	P0402	630	1944	B	0
R7	P0402	704	1885	B	0
R8	P0402	704	1845	B	0
R9	P0402	704	1805	B	0
U1	SOT-563	754	1670	B	0
U2	SOT-23	640	1660	B	0
U3	UDFN-6	765	1607	B	0
U4	SOT-353	526	1622	B	0
U5	SOT-23-8	819	1820	B	0
U9	MSOP-8	512	1810	B	0
C1	P0402	749	545	T	0
C12	P0402	819	1925	T	0
C13	P0402	705	1955	T	180
C14	P0402	704	1875	T	0
C15	P0402	894	1665	T	0
C16	P0402	894	1705	T	0
C18	P0402	819	1965	T	0
P1	SIP-8	670	905	T	0
P2	MOLEX-2	1010	590	T	0
P3	SIP-4	470	655	T	0
R1	P0402	749	665	T	0
R12	P0402	760	1944	T	90
R13	P0402	704	1915	T	0
R14	P0402	694	1835	T	0
R15	P0402	694	1795	T	0
R16	P0402	879	1630	T	0
R17	P0402	910	1834	T	90
R18	P0402	894	1745	T	0
R19	P0402	495	1790	T	0
R20	P0402	495	1830	T	0
R21	P0402	495	1870	T	0
R22	P0402	494	1910	T	0
R23	P0402	614	1785	T	0
R26	P0402	894	1925	T	0
U10	ASH7K	598	1935	T	0
U6	SOT-23-8	820	1820	T	0
U7	MSOP-10	780	1645	T	0
U8	BGA-56	593	1643	T	0