## BOM
Bill of Materials

Assembly		A3030E
PCB		A303001C

Item	Count	Part Name	Package	Designation	Order Code	SMT
1	9	10uF 20% 10V	P0402	C1, C2, C3, C4, C5, C6, C13, C16, C17	1276-6830-1	Yes
2	2	100pF 1% 50V	P0402	C10, C11	490-7753-1-ND	Yes
3	2	10nF 10% 50V	P0402	C12, C14	490-6351-1
4	3	1.0nF 1% 50V	P0402	C18, C19, C20	490-6189-1-ND	Yes
5	2	1.0pF 5% 50V	P0402	C7, C8	490-8083-1-ND	Yes
6	1	HSMS285C	SOT-323	D1	516-2558-ND	Yes
7	3	CMDSH-2	SOD-323	D2, D3, D4	CMDSH2-3 CT-ND	Yes
8	1	10nH 2% 480mA	P0402	L1	AISC-0402-10NG-TCT-ND	Yes
9	1	10uH 20% 700mA	P1210	L2	490-5340-1	Yes
10	1	SIP-8	SIP-8	P1	WM4006-ND	No
11	1	MOLEX-2	MOLEX-2	P2	WM4200-ND	No
12	1	SIP-4	SIP-4	P3	WM4002-ND	No
13	2	NTR4003N	SOT-23	Q1, Q2	NTR4003NT3GOSCT	Yes
14	4	1K0 1%	P0402	R1, R2, R14, R27	541-1.00KLCT-ND	Yes
15	6	100K 0.1%	P0402	R5, R6, R7, R8, R19, R20	P100KDCCT-ND	Yes
16	1	1M5 1%	P0402	R13	541-1.50MLCT-ND	Yes
17	2	2K0 1%	P0402	R4, R15	541-2.00KLCT-ND	Yes
18	1	4K02 1%	P0402	R16	541-4.02KLCT-ND	Yes
19	3	8K06 1%	P0402	R17, R23, R24	P8.06KLCT-ND	Yes
20	1	16K 1%	P0402	R18	541-16.0KLCT-ND	Yes
21	3	33K 1%	P0402	R21, R22, R26	541-33.0KLCT-ND	Yes
22	4	1M0 1%	P0402	R3, R10, R11, R12	541-1.00MLCT-ND	Yes
23	1	2M0 1%	P0402	R9	541-2.00MLCT-ND	Yes
24	2	TPS70930	SOT-23-5	U1, U2	296-35482-1-ND	Yes
25	1	LCMXO21200ZE	TQFP-100	U10	220-1279-ND	Yes
26	1	MAX2624	MSOP-8	U11	MAX2624EUA+-ND	Yes
27	1	LTC3525-5	SOT-363	U12	LTC3525ESC6-5#TRMPBFCT-ND	Yes
28	1	OPA349	SOT-353	U13	296-14451-1	Yes
29	1	PE4239	SOT-363	U14	1046-1023-2	Yes
30	1	TPS70912	SOT-23-5	U3	296-35481-1-ND	Yes
31	1	MCP6541	SOT-353	U4	MCP6541T-I/LTCT-ND	Yes
32	1	SN74AUP1G32	SOT-353	U5	296-18714-1-ND	Yes
33	1	OPA2349	SOT-23-8	U6	OPA2349EACT-ND	Yes
34	1	ASH7KW	ASH7K	U7	535-12059-1-ND	Yes
35	1	LTC1865LCMS	MSOP-10	U9	LTC1865LCMS#PBF-ND	Yes

Total Number of Parts			68
Number SMT Parts			65

## PIK
Surface Mount Pick and Place Instructions

Assembly		A3030E
PCB		A303001C

Directions and Orientations:
Bottom side has PCB name written on silk screen.
We give top and bottom locations in same coordinates.
We give coordinates in thousands of an inch.
X-direction left to right
Y-direction bottom to top
Rotation is anti-clockwize positive.

Reference Points:
Name		X (mils)	Y (mils)
On Panel		NA	NA

		Center X	Center Y
Name	Package	(mils)	(mils)	Side	Rotation
C10	P0402	629mil	2475mil	T	0
C11	P0402	629mil	2430mil	T	0
C7	P0402	639mil	2610mil	T	0
C8	P0402	639mil	2565mil	T	0
D1	SOT-323	716mil	2527mil	T	0
D2	SOD-323	725mil	2391mil	T	0
L1	P0402	629mil	2520mil	T	0
P1	SIP-8	625mil	850mil	T	0
P2	MOLEX-2	1015mil	570mil	T	0
P3	SIP-4	425mil	550mil	T	0
R14	P0402	494mil	2480mil	T	0
R15	P0402	494mil	2435mil	T	0
R16	P0402	494mil	2390mil	T	0
R17	P0402	494mil	2345mil	T	0
R18	P0402	379mil	2215mil	T	0
R23	P0402	899mil	2475mil	T	0
R24	P0402	739mil	705mil	T	0
U10	TQFP-100	698mil	1891mil	T	0
U11	MSOP-8	387mil	2425mil	T	0
U14	SOT-363	527mil	2586mil	T	0
U7	ASH7K	1010mil	2457mil	T	0
U9	MSOP-10	910mil	2310mil	T	0
C1	P0402	1000mil	1570mil	B	0
C12	P0402	635mil	2530mil	B	0
C13	P0402	515mil	1705mil	B	0
C14	P0402	384mil	2520mil	B	0
C16	P0402	832mil	2475mil	B	0
C17	P0402	739mil	2525mil	B	0
C18	P0402	739mil	2435mil	B	0
C19	P0402	759mil	2255mil	B	0
C2	P0402	1000mil	1630mil	B	0
C20	P0402	889mil	2265mil	B	0
C3	P0402	700mil	2000mil	B	0
C4	P0402	800mil	2040mil	B	0
C5	P0402	980mil	2005mil	B	0
C6	P0402	980mil	2130mil	B	0
D3	SOD-323	420mil	1691mil	B	0
D4	SOD-323	420mil	2016mil	B	0
L2	P1210	695mil	1590mil	B	0
Q1	SOT-23	455mil	2445mil	B	0
Q2	SOT-23	490mil	1900mil	B	0
R1	P0402	700mil	2040mil	B	0
R10	P0402	759mil	2345mil	B	0
R11	P0402	759mil	2300mil	B	0
R12	P0402	1009mil	2265mil	B	0
R13	P0402	1030mil	2359mil	B	0
R19	P0402	1009mil	2440mil	B	0
R2	P0402	980mil	2065mil	B	0
R20	P0402	720mil	2570mil	B	0
R21	P0402	604mil	2300mil	B	0
R22	P0402	685mil	2110mil	B	0
R26	P0402	495mil	2040mil	B	0
R27	P0402	405mil	1880mil	B	0
R3	P0402	604mil	2440mil	B	0
R4	P0402	635mil	2485mil	B	0
R5	P0402	990mil	2504mil	B	0
R6	P0402	879mil	2610mil	B	0
R7	P0402	924mil	2475mil	B	0
R8	P0402	739mil	2480mil	B	0
R9	P0402	759mil	2390mil	B	0
U1	SOT-23-5	909mil	1738mil	B	0
U12	SOT-363	692mil	1694mil	B	0
U13	SOT-353	847mil	2539mil	B	0
U2	SOT-23-5	674mil	1918mil	B	0
U3	SOT-23-5	904mil	1893mil	B	0
U4	SOT-353	637mil	2369mil	B	0
U5	SOT-353	632mil	2224mil	B	0
U6	SOT-23-8	899mil	2370mil	B	0