## BOM
Bill of Materials

Assembly		A3032A
PCB		A303201A

Item	Count	Part Name	Package	Designation	Order Code	SMT
10	30	100n	P0805	C0108, C0109, C0208, C0209, C0308, C0309, C0408, C0409, C0508, C0509, C0608, C0609, C0708, C0709, C0808, C0809, C0908, C0909, C1008, C1009, C1108, C1109, C1208, C1209, C1308, C1309, C1408, C1409, C1508, C1509	445-14401-1	Yes
4	108	100p 50V 5%	P0805	C1, C3, C7, C0101, C0102, C0103, C0104, C0105, C0106, C0107, C0201, C0202, C0203, C0204, C0205, C0206, C0207, C0301, C0302, C0303, C0304, C0305, C0306, C0307, C0401, C0402, C0403, C0404, C0405, C0406, C0407, C0501, C0502, C0503, C0504, C0505, C0506, C0507, C0601, C0602, C0603, C0604, C0605, C0606, C0607, C0701, C0702, C0703, C0704, C0705, C0706, C0707, C0801, C0802, C0803, C0804, C0805, C0806, C0807, C0901, C0902, C0903, C0904, C0905, C0906, C0907, C1001, C1002, C1003, C1004, C1005, C1006, C1007, C1101, C1102, C1103, C1104, C1105, C1106, C1107, C1201, C1202, C1203, C1204, C1205, C1206, C1207, C1301, C1302, C1303, C1304, C1305, C1306, C1307, C1401, C1402, C1403, C1404, C1405, C1406, C1407, C1501, C1502, C1503, C1504, C1505, C1506, C1507	490-1615-1	Yes
14	4	22u 16V 10%	P0805	C2, C5, C6, C9	445-6797-1	No
15	6	10n 50V 10%	P0805	C4, C8, C10, C11, C12, C13	445-7519-1	Yes
21	1	RJ-45-RSS	RJ-45-RSS	J1	RJLSE4238101TCT	Yes
8	15	2014VS-33	P2014VS	L0101, L0201, L0301, L0401, L0501, L0601, L0701, L0801, L0901, L1001, L1101, L1201, L1301, L1401, L1501	2014VS-33NMEB (Coilcraft)	Yes
3	15	B3588	SAW-3MM	L0102, L0202, L0302, L0402, L0502, L0602, L0702, L0802, L0902, L1002, L1102, L1202, L1302, L1402, L1502	495-1674-1	Yes
13	2	10u 450mA	P1210	L1, L2	490-4059-1	No
23	1	YLW	LEDFP-1	LED1	67-1224	Yes
22	1	RED	LEDFP-1	LED2	67-1219	Yes
24	1	GRN	LEDFP-4	LN1	67-1286	Yes
20	1	USBB-RA	USBB-RA	P1	1734346-1	Yes
26	1	SIP-8	SIP-8	P2	WM4006	OMIT
7	45	LAT-3	MMM-168	R0101, R0102, R0103, R0201, R0202, R0203, R0301, R0302, R0303, R0401, R0402, R0403, R0501, R0502, R0503, R0601, R0602, R0603, R0701, R0702, R0703, R0801, R0802, R0803, R0901, R0902, R0903, R1001, R1002, R1003, R1101, R1102, R1103, R1201, R1202, R1203, R1301, R1302, R1303, R1401, R1402, R1403, R1501, R1502, R1503	LAT=3+ (Minicircuits)	Yes
9	15	51R	P0805	R0104, R0204, R0304, R0404, R0504, R0604, R0704, R0804, R0904, R1004, R1104, R1204, R1304, R1404, R1504	P51ACT	Yes
18	2	100R 5%	P0805	R1, R6	P100ACT	Yes
1	18	1K0 5%	P0805	R2, R4, R9, R0105, R0205, R0305, R0405, R0505, R0605, R0705, R0805, R0905, R1005, R1105, R1205, R1305, R1405, R1505	P1.0KACT	Yes
17	1	3K3 5%	P0805	R3	P3.3KACT	Yes
16	1	2K7 5%	P0805	R5	P2.7KACT	Yes
31	5	330R 5%	P0805	R7, R8, R10, R11, R12	P330ACT	Yes
5	30	UPC2746TB	SOT-363-I	U0101, U0102, U0201, U0202, U0301, U0302, U0401, U0402, U0501, U0502, U0601, U0602, U0701, U0702, U0801, U0802, U0901, U0902, U1001, U1002, U1101, U1102, U1201, U1202, U1301, U1302, U1401, U1402, U1501 U1502	UPC2746TB-ACT	Yes
2	15	LT5534	SOT-363	U0103, U0203, U0303, U0403, U0503, U0603, U0703, U0803, U0903, U1003, U1103, U1203, U1303, U1403, U1503	ADC081S101CIMF/NOPBCT	Yes
11	15	ADC081S101	SOT-23-6	U0104, U0204, U0304, U0404, U0504, U0604, U0704, U0804, U0904, U1004, U1104, U1204, U1304, U1404, U1504	ADC081S101CIMF/NOPBCT	Yes
33	2	SN65LVDM180D	SOP-14	U1, U7	296-1425-5	Yes
27	1	LC4512V-75t176	TQFP-176	U10	220-1721	Yes
29	1	CY7C1049CV33	TSSOP-44	U11	CY7C1049CV33-8ZSXC	Yes
30	1	FM25V02A	SOP-8	U12	428-3386	Yes
19	3	BAV99DW	SOT-363	U2, U3, U6	BAV99DW-FDICT	Yes
12	2	LTC3404	MSOP-8	U4, U5	LTC3404EMS8#PBF	No
28	1	CTX280LV	OSCSMT	U8	CTX280LVCT	Yes
25	1	MCP130T-315	SOT-23	U9	MCP130T-315I/TTCT	Yes

Total Number of Parts			344
Number SMT Parts			344

## PIK
Surface Mount Pick and Place Instructions

Assembly		A3032A
PCB		A303201A

Directions and Orientations:
Bottom side has PCB name written on silk screen.
We give top and bottom locations in same coordinates.
We give coordinates in thousands of an inch.
X-direction left to right
Y-direction bottom to top
Rotation is anti-clockwize positive.

Fiducial Points
Name		X (mils)	Y (mils)
On Mounting Rail Corners		NA	NA

		Center X	Center Y
Name	Package	(mils)	(mils)	Side	Rotation
C0102	P0805	2446mil	1320mil	T	0
C0402	P0805	5596mil	1320mil	T	0
C0702	P0805	8746mil	1320mil	T	0
C1002	P0805	11896mil	1320mil	T	0
C0103	P0805	2746mil	1325mil	T	0
C0403	P0805	5896mil	1325mil	T	0
C0703	P0805	9046mil	1325mil	T	0
C1003	P0805	12196mil	1325mil	T	0
U0101	SOT-363-I	2596mil	1362mil	T	0
U0401	SOT-363-I	5746mil	1362mil	T	0
U0701	SOT-363-I	8896mil	1362mil	T	0
U1001	SOT-363-I	12046mil	1362mil	T	0
R0101	MMM-168	2205mil	1365mil	T	0
R0102	MMM-168	2990mil	1365mil	T	0
R0401	MMM-168	5355mil	1365mil	T	0
R0402	MMM-168	6140mil	1365mil	T	0
R0701	MMM-168	8505mil	1365mil	T	0
R0702	MMM-168	9290mil	1365mil	T	0
R1001	MMM-168	11655mil	1365mil	T	0
R1002	MMM-168	12440mil	1365mil	T	0
C0101	P0805	2446mil	1405mil	T	0
C0401	P0805	5596mil	1405mil	T	0
C0701	P0805	8746mil	1405mil	T	0
C1001	P0805	11896mil	1405mil	T	0
L0102	SAW-3MM	3247mil	1406mil	T	0
L0402	SAW-3MM	6397mil	1406mil	T	0
L0702	SAW-3MM	9547mil	1406mil	T	0
L1002	SAW-3MM	12697mil	1406mil	T	0
R0103	MMM-168	3500mil	1445mil	T	0
R0403	MMM-168	6650mil	1445mil	T	0
R0703	MMM-168	9800mil	1445mil	T	0
R1003	MMM-168	12950mil	1445mil	T	0
L0101	P2014VS	1636mil	1575mil	T	0
L0401	P2014VS	4786mil	1575mil	T	0
L0701	P2014VS	7936mil	1575mil	T	0
L1001	P2014VS	11086mil	1575mil	T	0
C0109	P0805	2206mil	1630mil	T	0
C0409	P0805	5356mil	1630mil	T	0
C0709	P0805	8506mil	1630mil	T	0
C1009	P0805	11656mil	1630mil	T	0
R0104	P0805	2975mil	1634mil	T	90
R0404	P0805	6125mil	1634mil	T	90
R0704	P0805	9275mil	1634mil	T	90
R1004	P0805	12425mil	1634mil	T	90
L1301	P2014VS	14175mil	1636mil	T	90
C0108	P0805	2751mil	1655mil	T	0
C0408	P0805	5901mil	1655mil	T	0
C0708	P0805	9051mil	1655mil	T	0
C1008	P0805	12201mil	1655mil	T	0
C0104	P0805	3396mil	1695mil	T	0
C0404	P0805	6546mil	1695mil	T	0
C0704	P0805	9696mil	1695mil	T	0
C1004	P0805	12846mil	1695mil	T	0
R0105	P0805	2496mil	1720mil	T	0
R0405	P0805	5646mil	1720mil	T	0
R0705	P0805	8796mil	1720mil	T	0
R1005	P0805	11946mil	1720mil	T	0
U0102	SOT-363-I	3244mil	1738mil	T	0
U0402	SOT-363-I	6394mil	1738mil	T	0
U0702	SOT-363-I	9544mil	1738mil	T	0
U1002	SOT-363-I	12694mil	1738mil	T	0
U0103	SOT-363	2693mil	1754mil	T	0
U0403	SOT-363	5843mil	1754mil	T	0
U0703	SOT-363	8993mil	1754mil	T	0
U1003	SOT-363	12143mil	1754mil	T	0
U0104	SOT-23-6	2275mil	1763mil	T	90
U0404	SOT-23-6	5425mil	1763mil	T	90
U0704	SOT-23-6	8575mil	1763mil	T	90
U1004	SOT-23-6	11725mil	1763mil	T	90
C0105	P0805	3081mil	1780mil	T	0
C0107	P0805	2881mil	1780mil	T	0
C0405	P0805	6231mil	1780mil	T	0
C0407	P0805	6031mil	1780mil	T	0
C0705	P0805	9381mil	1780mil	T	0
C0707	P0805	9181mil	1780mil	T	0
C1005	P0805	12531mil	1780mil	T	0
C1007	P0805	12331mil	1780mil	T	0
C0106	P0805	3291mil	1855mil	T	0
C0406	P0805	6441mil	1855mil	T	0
C0706	P0805	9591mil	1855mil	T	0
C1006	P0805	12741mil	1855mil	T	0
R1301	MMM-168	14385mil	2205mil	T	90
C1309	P0805	14120mil	2206mil	T	90
C1	P0805	1584mil	2225mil	T	0
U1304	SOT-23-6	13986mil	2275mil	T	0
C1301	P0805	14345mil	2446mil	T	90
C1302	P0805	14430mil	2446mil	T	90
R1305	P0805	14030mil	2496mil	T	90
C4	P0805	3546mil	2550mil	T	0
C5	P0805	3821mil	2550mil	T	0
R2	P0805	3221mil	2550mil	T	0
U1301	SOT-363-I	14388mil	2596mil	T	90
U3	SOT-363	2218mil	2599mil	T	0
R3	P0805	3546mil	2650mil	T	0
U1303	SOT-363	13996mil	2693mil	T	90
C3	P0805	3221mil	2700mil	T	0
U1	SOP-14	2642mil	2700mil	T	0
J1	RJ-45-RSS	1647mil	2701mil	T	0
C1303	P0805	14425mil	2746mil	T	90
L1	P1210	3845mil	2750mil	T	0
C1308	P0805	14095mil	2751mil	T	90
U2	SOT-363	2218mil	2799mil	T	0
R0503	MMM-168	4595mil	2800mil	T	270
R0803	MMM-168	7745mil	2800mil	T	270
R1103	MMM-168	10895mil	2800mil	T	270
C2	P0805	3221mil	2850mil	T	0
U4	MSOP-8	3515mil	2862mil	T	0
C1307	P0805	13970mil	2881mil	T	90
C0504	P0805	4845mil	2904mil	T	270
C0804	P0805	7995mil	2904mil	T	270
C1104	P0805	11145mil	2904mil	T	270
R1304	P0805	14116mil	2975mil	T	0
R1302	MMM-168	14385mil	2990mil	T	90
R1	P0805	2221mil	3000mil	T	0
C0506	P0805	5005mil	3009mil	T	270
C0806	P0805	8155mil	3009mil	T	270
C1106	P0805	11305mil	3009mil	T	270
L0502	SAW-3MM	4556mil	3052mil	T	270
L0802	SAW-3MM	7706mil	3052mil	T	270
L1102	SAW-3MM	10856mil	3052mil	T	270
U0502	SOT-363-I	4888mil	3056mil	T	270
U0802	SOT-363-I	8038mil	3056mil	T	270
U1102	SOT-363-I	11188mil	3056mil	T	270
C1305	P0805	13970mil	3081mil	T	90
C0505	P0805	4930mil	3219mil	T	270
C0805	P0805	8080mil	3219mil	T	270
C1105	P0805	11230mil	3219mil	T	270
U1302	SOT-363-I	14012mil	3244mil	T	90
L1302	SAW-3MM	14343mil	3247mil	T	90
C1306	P0805	13895mil	3291mil	T	90
R0502	MMM-168	4515mil	3310mil	T	270
R0802	MMM-168	7665mil	3310mil	T	270
R1102	MMM-168	10815mil	3310mil	T	270
R0504	P0805	4784mil	3325mil	T	0
R0804	P0805	7934mil	3325mil	T	0
R1104	P0805	11084mil	3325mil	T	0
C8	P0805	3546mil	3350mil	T	0
C9	P0805	3821mil	3350mil	T	0
R4	P0805	3221mil	3350mil	T	0
R6	P0805	2221mil	3350mil	T	0
C1304	P0805	14055mil	3396mil	T	90
C0507	P0805	4930mil	3419mil	T	270
C0807	P0805	8080mil	3419mil	T	270
C1107	P0805	11230mil	3419mil	T	270
R5	P0805	3546mil	3450mil	T	0
U7	SOP-14	2642mil	3450mil	T	0
P1	USBB-RA	1642mil	3475mil	T	0
C7	P0805	3221mil	3500mil	T	0
R1303	MMM-168	14305mil	3500mil	T	90
C0508	P0805	4805mil	3549mil	T	270
C0808	P0805	7955mil	3549mil	T	270
C1108	P0805	11105mil	3549mil	T	270
L2	P1210	3845mil	3550mil	T	0
C0503	P0805	4475mil	3554mil	T	270
C0803	P0805	7625mil	3554mil	T	270
C1103	P0805	10775mil	3554mil	T	270
U6	SOT-363	2218mil	3574mil	T	0
U0503	SOT-363	4904mil	3607mil	T	270
U0803	SOT-363	8054mil	3607mil	T	270
U1103	SOT-363	11204mil	3607mil	T	270
C6	P0805	3221mil	3650mil	T	0
U5	MSOP-8	3515mil	3662mil	T	0
U0501	SOT-363-I	4512mil	3704mil	T	270
U0801	SOT-363-I	7662mil	3704mil	T	270
U1101	SOT-363-I	10812mil	3704mil	T	270
R0505	P0805	4870mil	3804mil	T	270
R0805	P0805	8020mil	3804mil	T	270
R1105	P0805	11170mil	3804mil	T	270
C0501	P0805	4555mil	3854mil	T	270
C0502	P0805	4470mil	3854mil	T	270
C0801	P0805	7705mil	3854mil	T	270
C0802	P0805	7620mil	3854mil	T	270
C1101	P0805	10855mil	3854mil	T	270
C1102	P0805	10770mil	3854mil	T	270
U0504	SOT-23-6	4913mil	4024mil	T	0
U0804	SOT-23-6	8063mil	4024mil	T	0
U1104	SOT-23-6	11213mil	4024mil	T	0
C0509	P0805	4780mil	4094mil	T	270
C0809	P0805	7930mil	4094mil	T	270
C1109	P0805	11080mil	4094mil	T	270
R0501	MMM-168	4515mil	4095mil	T	270
R0801	MMM-168	7665mil	4095mil	T	270
R1101	MMM-168	10815mil	4095mil	T	270
C1406	P0805	12459mil	4445mil	T	0
C0202	P0805	2446mil	4470mil	T	0
C0203	P0805	2746mil	4475mil	T	0
U0201	SOT-363-I	2596mil	4512mil	T	0
R0201	MMM-168	2205mil	4515mil	T	0
R0202	MMM-168	2990mil	4515mil	T	0
C1405	P0805	12669mil	4520mil	T	0
C1407	P0805	12869mil	4520mil	T	0
U1404	SOT-23-6	13474mil	4536mil	T	90
U1403	SOT-363	13057mil	4546mil	T	0
C0201	P0805	2446mil	4555mil	T	0
L0202	SAW-3MM	3247mil	4556mil	T	0
U1402	SOT-363-I	12506mil	4562mil	T	0
R1405	P0805	13254mil	4580mil	T	0
R0203	MMM-168	3500mil	4595mil	T	0
C1404	P0805	12354mil	4605mil	T	0
C1408	P0805	12999mil	4645mil	T	0
L0501	P2014VS	4725mil	4664mil	T	270
L0801	P2014VS	7875mil	4664mil	T	270
L1101	P2014VS	11025mil	4664mil	T	270
R1404	P0805	12775mil	4666mil	T	270
C1409	P0805	13544mil	4670mil	T	0
L0201	P2014VS	1636mil	4725mil	T	0
L1401	P2014VS	14114mil	4725mil	T	0
C0209	P0805	2206mil	4780mil	T	0
R0204	P0805	2975mil	4784mil	T	90
C0208	P0805	2751mil	4805mil	T	0
C0204	P0805	3396mil	4845mil	T	0
R1403	MMM-168	12250mil	4855mil	T	0
R0205	P0805	2496mil	4870mil	T	0
U0202	SOT-363-I	3244mil	4888mil	T	0
L1402	SAW-3MM	12502mil	4893mil	T	0
C1401	P0805	13304mil	4895mil	T	0
U0203	SOT-363	2693mil	4904mil	T	0
U0204	SOT-23-6	2275mil	4913mil	T	90
C0205	P0805	3081mil	4930mil	T	0
C0207	P0805	2881mil	4930mil	T	0
R1401	MMM-168	13545mil	4935mil	T	0
R1402	MMM-168	12760mil	4935mil	T	0
U1401	SOT-363-I	13154mil	4938mil	T	0
C1403	P0805	13004mil	4975mil	T	0
C1402	P0805	13304mil	4980mil	T	0
C0206	P0805	3291mil	5005mil	T	0
U8	OSCSMT	7135mil	5247mil	T	0
C10	P0805	5860mil	5509mil	T	0
C13	P0805	7135mil	5584mil	T	0
R1503	MMM-168	14045mil	5950mil	T	270
R9	P0805	1951mil	6050mil	T	0
C1504	P0805	14295mil	6054mil	T	270
U11	TSSOP-44	5348mil	6074mil	T	0
U10	TQFP-176	6477mil	6091mil	T	0
C1506	P0805	14455mil	6159mil	T	270
P2	SIP-8	4400mil	6175mil	T	0
L1502	SAW-3MM	14006mil	6202mil	T	270
U1502	SOT-363-I	14338mil	6206mil	T	270
R7	P0805	1951mil	6300mil	T	0
C1505	P0805	14380mil	6369mil	T	270
LN1	LEDFP-4	1600mil	6375mil	T	90
R1502	MMM-168	13965mil	6460mil	T	270
R1504	P0805	14234mil	6475mil	T	0
R8	P0805	1951mil	6550mil	T	0
C1507	P0805	14380mil	6569mil	T	270
C12	P0805	7135mil	6684mil	T	0
C11	P0805	5790mil	6689mil	T	0
C1508	P0805	14255mil	6699mil	T	270
C1503	P0805	13925mil	6704mil	T	270
U1503	SOT-363	14354mil	6757mil	T	270
R10	P0805	1951mil	6800mil	T	0
U1501	SOT-363-I	13962mil	6854mil	T	270
R1505	P0805	14320mil	6954mil	T	270
U12	SOP-8	6500mil	6987mil	T	0
LED1	LEDFP-1	1600mil	7000mil	T	90
C1501	P0805	14005mil	7004mil	T	270
C1502	P0805	13920mil	7004mil	T	270
R11	P0805	1946mil	7050mil	T	0
U9	SOT-23	6145mil	7070mil	T	0
U1504	SOT-23-6	14363mil	7174mil	T	0
C1509	P0805	14230mil	7244mil	T	270
R1501	MMM-168	13965mil	7245mil	T	270
LED2	LEDFP-1	1600mil	7250mil	T	90
R12	P0805	1946mil	7300mil	T	0
C0302	P0805	2446mil	7620mil	T	0
C0602	P0805	5596mil	7620mil	T	0
C0902	P0805	8746mil	7620mil	T	0
C1202	P0805	11896mil	7620mil	T	0
C0303	P0805	2746mil	7625mil	T	0
C0603	P0805	5896mil	7625mil	T	0
C0903	P0805	9046mil	7625mil	T	0
C1203	P0805	12196mil	7625mil	T	0
U0301	SOT-363-I	2596mil	7662mil	T	0
U0601	SOT-363-I	5746mil	7662mil	T	0
U0901	SOT-363-I	8896mil	7662mil	T	0
U1201	SOT-363-I	12046mil	7662mil	T	0
R0301	MMM-168	2205mil	7665mil	T	0
R0302	MMM-168	2990mil	7665mil	T	0
R0601	MMM-168	5355mil	7665mil	T	0
R0602	MMM-168	6140mil	7665mil	T	0
R0901	MMM-168	8505mil	7665mil	T	0
R0902	MMM-168	9290mil	7665mil	T	0
R1201	MMM-168	11655mil	7665mil	T	0
R1202	MMM-168	12440mil	7665mil	T	0
C0301	P0805	2446mil	7705mil	T	0
C0601	P0805	5596mil	7705mil	T	0
C0901	P0805	8746mil	7705mil	T	0
C1201	P0805	11896mil	7705mil	T	0
L0302	SAW-3MM	3247mil	7706mil	T	0
L0602	SAW-3MM	6397mil	7706mil	T	0
L0902	SAW-3MM	9547mil	7706mil	T	0
L1202	SAW-3MM	12697mil	7706mil	T	0
R0303	MMM-168	3500mil	7745mil	T	0
R0603	MMM-168	6650mil	7745mil	T	0
R0903	MMM-168	9800mil	7745mil	T	0
R1203	MMM-168	12950mil	7745mil	T	0
L1501	P2014VS	14175mil	7814mil	T	270
L0301	P2014VS	1636mil	7875mil	T	0
L0601	P2014VS	4786mil	7875mil	T	0
L0901	P2014VS	7936mil	7875mil	T	0
L1201	P2014VS	11086mil	7875mil	T	0
C0309	P0805	2206mil	7930mil	T	0
C0609	P0805	5356mil	7930mil	T	0
C0909	P0805	8506mil	7930mil	T	0
C1209	P0805	11656mil	7930mil	T	0
R0304	P0805	2975mil	7934mil	T	90
R0604	P0805	6125mil	7934mil	T	90
R0904	P0805	9275mil	7934mil	T	90
R1204	P0805	12425mil	7934mil	T	90
C0308	P0805	2751mil	7955mil	T	0
C0608	P0805	5901mil	7955mil	T	0
C0908	P0805	9051mil	7955mil	T	0
C1208	P0805	12201mil	7955mil	T	0
C0304	P0805	3396mil	7995mil	T	0
C0604	P0805	6546mil	7995mil	T	0
C0904	P0805	9696mil	7995mil	T	0
C1204	P0805	12846mil	7995mil	T	0
R0305	P0805	2496mil	8020mil	T	0
R0605	P0805	5646mil	8020mil	T	0
R0905	P0805	8796mil	8020mil	T	0
R1205	P0805	11946mil	8020mil	T	0
U0302	SOT-363-I	3244mil	8038mil	T	0
U0602	SOT-363-I	6394mil	8038mil	T	0
U0902	SOT-363-I	9544mil	8038mil	T	0
U1202	SOT-363-I	12694mil	8038mil	T	0
U0303	SOT-363	2693mil	8054mil	T	0
U0603	SOT-363	5843mil	8054mil	T	0
U0903	SOT-363	8993mil	8054mil	T	0
U1203	SOT-363	12143mil	8054mil	T	0
U0304	SOT-23-6	2275mil	8063mil	T	90
U0604	SOT-23-6	5425mil	8063mil	T	90
U0904	SOT-23-6	8575mil	8063mil	T	90
U1204	SOT-23-6	11725mil	8063mil	T	90
C0305	P0805	3081mil	8080mil	T	0
C0307	P0805	2881mil	8080mil	T	0
C0605	P0805	6231mil	8080mil	T	0
C0607	P0805	6031mil	8080mil	T	0
C0905	P0805	9381mil	8080mil	T	0
C0907	P0805	9181mil	8080mil	T	0
C1205	P0805	12531mil	8080mil	T	0
C1207	P0805	12331mil	8080mil	T	0
C0306	P0805	3291mil	8155mil	T	0
C0606	P0805	6441mil	8155mil	T	0
C0906	P0805	9591mil	8155mil	T	0
C1206	P0805	12741mil	8155mil	T	0