## BOM
Bill of Materials

Assembly		A3034C
PCB		A303401D

Item	Count	Part Name	Package	Designation	Order Code	SMT
1	1	1n0	P0805	C1	445-2325-1-ND	No
2	12	L1302780001	P1206	D1, D2, D3, D4, D5, D6, D7, D8, D9, D10, D11, D12	1416-1216-6-ND	Yes
3	12	APT2012F3C	P0805	D13, D14, D15, D16, D17, D18, D19, D20, D21, D22, D23, D24	754-1435-1-ND	Yes
4	1	CC104805SR	DCDC-7	L1	445-3310-ND	Yes
5	1	CC34812DR	DCDC-7S	L2	445-3310-ND	Yes
6	1	HEADER-4-SMT	HEADER-4-SMT	P1	609-2231-ND	Yes
7	1	HEADER-40-SMT	HEADER-40-SMT	P2	609-2231-ND	Yes
8	1	DMN67D7L	SOT-23	Q1	DMN67D7L-7DIDKR-ND	No
9	6	ZXTP2025F	SOT-23	Q2, Q3, Q4, Q5, Q6, Q7	ZXTP2025FDKR-ND	Yes
10	2	49K9	P0805	R1, R2	49.9KC-ND	Yes
11	3	100R	P0805	R11, R12, R18	P100A-ND	Yes
12	1	1M0	P0805	R21	P1.0MA-ND	Yes
13	7	20K0	P0805	R3, R4, R9, R10, R16, R19, R20	P20.0KC-ND	Yes
14	2	10K	P0805	R5, R17	P10KA-ND	Yes
15	2	160K	P0805	R6, R13	P160KC-ND	Yes
16	2	80K6	P0805	R7, R14	P80.6KC-ND	Yes
17	2	40K2	P0805	R8, R15	P20.2KC-ND
18	1	TL1105	TL1105	S1	EG2494-ND	No
19	2	DF01S	DF-S	U1, U2	DF01SDI-ND	Yes
20	2	UMX1N	SOT-363	U3, U4	UMX1NTNCT-ND	No
21	1	33V 2% 300mW	SOT-23	Z1	BZX84B33-FDICT-ND	Yes

Total Number of Parts			63
Number SMT Parts			60

## PIK
Surface Mount Pick and Place Instructions

Assembly		A3034C
PCB		A303401D

Directions and Orientations:
Bottom side has PCB name written on silk screen.
We give top and bottom locations in same coordinates.
We give coordinates in thousands of an inch.
X-direction left to right
Y-direction bottom to top
Rotation is anti-clockwize positive.

Reference Points:
Name		X (mils)	Y (mils)
On Panel		NA	NA

		Center X	Center Y
Name	Package	(mils)	(mils)	Side	Rotation
D1	P1206	705mil	2312mil	T	0
D10	P1206	3425mil	1557mil	T	0
D11	P1206	3425mil	1307mil	T	0
D12	P1206	3425mil	1057mil	T	0
D13	P0805	800mil	2306mil	T	0
D14	P0805	800mil	2056mil	T	0
D15	P0805	800mil	1806mil	T	0
D16	P0805	800mil	1556mil	T	0
D17	P0805	800mil	1306mil	T	0
D18	P0805	800mil	1056mil	T	0
D19	P0805	3325mil	2306mil	T	0
D2	P1206	705mil	2062mil	T	0
D20	P0805	3325mil	2056mil	T	0
D21	P0805	3325mil	1806mil	T	0
D22	P0805	3325mil	1556mil	T	0
D23	P0805	3325mil	1306mil	T	0
D24	P0805	3325mil	1056mil	T	0
D3	P1206	705mil	1812mil	T	0
D4	P1206	705mil	1562mil	T	0
D5	P1206	705mil	1312mil	T	0
D6	P1206	705mil	1062mil	T	0
D7	P1206	3425mil	2307mil	T	0
D8	P1206	3425mil	2057mil	T	0
D9	P1206	3425mil	1807mil	T	0
Q2	SOT-23	2925mil	1400mil	T	0
Q3	SOT-23	1150mil	2375mil	T	0
Q4	SOT-23	2920mil	2130mil	T	0
Q5	SOT-23	1150mil	1875mil	T	0
Q6	SOT-23	1150mil	1400mil	T	0
R10	P0805	2921mil	1625mil	T	0
R11	P0805	1146mil	2575mil	T	0
R12	P0805	2921mil	1825mil	T	0
R13	P0805	2054mil	750mil	T	0
R14	P0805	2389mil	905mil	T	0
R15	P0805	2054mil	825mil	T	0
R16	P0805	2054mil	900mil	T	0
R17	P0805	1146mil	1625mil	T	0
R18	P0805	1146mil	2100mil	T	0
R5	P0805	2046mil	2675mil	T	0
R6	P0805	1074mil	975mil	T	0
R7	P0805	1074mil	895mil	T	0
R8	P0805	1269mil	800mil	T	0
R9	P0805	1269mil	725mil	T	0
S1	TL1105	2065mil	2483mil	T	0
U3	SOT-363	2968mil	1124mil	T	0
U4	SOT-363	1143mil	1124mil	T	0
C1	P0805	1204mil	1450mil	B	0
L1	DCDC-7	3300mil	1625mil	B	0
L2	DCDC-7S	750mil	1575mil	B	0
P1	HEADER-4-SMT	775mil	2561mil	B	0
P2	HEADER-40-SMT	1675mil	786mil	B	0
Q1	SOT-23	2350mil	1125mil	B	0
Q7	SOT-23	1615mil	1650mil	B	0
R1	P0805	1204mil	1375mil	B	0
R19	P0805	1854mil	1075mil	B	0
R2	P0805	1204mil	1295mil	B	0
R20	P0805	2159mil	1180mil	B	0
R21	P0805	1684mil	1375mil	B	0
R3	P0805	1954mil	1180mil	B	0
R4	P0805	2054mil	1075mil	B	0
U1	DF-S	1149mil	2472mil	B	0
U2	DF-S	1299mil	1797mil	B	0
Z1	SOT-23	1790mil	1230mil	B	0

## Hardware
Count	Part Name	Type
1	enclosure top	enclosure
1	enclosure bottom	enclosure
1	enclosure side frame	enclosure
8	M2.5 x 4mm, phillips head	screw
8	M2.5 x 6mm, phillips head	screw
8	M3 x 8mm, socket head	screw
2	M2 x 5mm, plastic, phillips head	screw
2	M2 x 5mm, steel, phillips head	screw
4	M3 x 45mm	standoff
4	M2.5 x 20mm - FF	standoff
4	M2.5 x 20mm - MF	standoff
4	M2.5 x 6mm	standoff
1	M12 lens holder, 13mm, metal	lens holder
1	40-way header cable, 70mm	cable
1	4-way header cable, 100mm	cable
1	UC350 Rev D w/ flex cable	camera
1	heat sink block w/ pad	other
1	16GB SD card w/ VA28	other
1	DSL227A.NIR, F2.0 Sunex M12	lens
1	A3034 PCB	PCB
1	Raspberry Pi 3B+	PCB