## BOM
Bill of Materials

Assembly		A3035A
PCB		A303501A

Item	Count	Part Name	Package	Designation	Order Code	SMT
1	3	10u 20% 10V	P0402	C1, C2, C3	1276-1451-1	Yes
2	1	1n0 50V 1%	P0402	C4	490-6189-1-ND	Yes
3	2	BAS116LPH4	P0402-D	D1, D2	BAS116LPH4-7BDICT	Yes
4	1	SIP-8	SIP-8	P1	WM4006-ND	No
5	1	MOLEX-2	MOLEX-2	P2	WM4200	No
6	1	SIP-4	SIP-4	P3	WM4002	No
7	1	1K00 1%	P0402	R1	541-1.00KLCT	Yes
8	1	2K00 1%	P0402	R2	P2.00KLCT-ND	Yes
9	1	4K0 1%	P0402	R3	541-4.02KLCT	Yes
10	2	8K00 1%	P0402	R4, R6	P8.06KLCT	Yes
11	1	16K0 1%	P0402	R5	541-16.0KLCT	Yes
12	1	S5712BCDH2	SNT4	U1	1662-1620-1-ND	Yes
13	1	SN74AUP1G80DRY	UDFN-6	U2	296-27282-1-ND	Yes
14	1	TPS70912	WSON-6	U3	296-42054-1	Yes
15	1	ASTMTXK	ASTM	U4	535-12970-1	Yes
16	1	MAX2624	MSOP-8	U5	MAX2624EUA+	Yes
17	1	LCMXO21200ZE	WLCS-25	U6	220-2125-1	Yes
18	1	BMA423	LGA-12	U7	828-1073-1	Yes
19	1	BMG250	LGA-14	U8	828-1065-1	Yes

Total Number of Parts			23
Number SMT Parts			20

## PIK
Surface Mount Pick and Place Instructions

Assembly		A3035A
PCB		A303501A

Directions and Orientations:
Bottom side has PCB name written on silk screen.
We give top and bottom locations in same coordinates.
We give coordinates in thousands of an inch.
X-direction left to right
Y-direction bottom to top
Rotation is anti-clockwize positive.

Reference Points:
Name		X (mils)	Y (mils)
On Panel		NA	NA

		Center X	Center Y
Name	Package	(mils)	(mils)	Side	Rotation
C1	P0402	899mil	1775mil	T	0
C2	P0402	899mil	1685mil	T	0
C3	P0402	899mil	1730mil	T	0
P1	SIP-8	725mil	875mil	T	0
P2	MOLEX-2	1125mil	625mil	T	0
P3	SIP-4	725mil	650mil	T	0
R1	P0402	910mil	1624mil	T	90
R2	P0402	870mil	1624mil	T	90
R3	P0402	820mil	1624mil	T	90
R4	P0402	780mil	1624mil	T	90
R5	P0402	740mil	1624mil	T	90
U4	ASTM	610mil	1568mil	T	0
U6	WLCS-25	781mil	1528mil	T	0
U8	LGA-14	641mil	1694mil	T	0
C4	P0402	895mil	1640mil	B	0
D1	P0402-D	610mil	1585mil	B	0
D2	P0402-D	615mil	1545mil	B	0
R6	P0402	980mil	650mil	B	0
U1	SNT4	792mil	1715mil	B	0
U2	UDFN-6	790mil	1627mil	B	0
U3	WSON-6	891mil	1726mil	B	0
U5	MSOP-8	780mil	1527mil	B	0
U7	LGA-12	635mil	1694mil	B	0