## BOM
Bill of Materials

Assembly		A3036A
PCB		A303601A

Item	Count	Part Name	Package	Designation	Order Code	SMT
1	4	10u 20% 10V	P0402	C1, C2, C3, C9	1276-1450-1	Yes
2	2	10nF 10% 50V	P0402	C8, C10	490-6351-1	Yes
3	1	1u0 5% 6.3V	P0402	C4	1276-1444-1	Yes
4	2	1.0pF 5% 50V	P0402	C5, C6	490-8083-1-ND	Yes
5	1	100pF 1% 50V	P0402	C7	490-7753-1-ND	Yes
6	1	SMS7621	SC-79	D1		Yes
7	1	CMDSH-2	SOD-323	D2	CMDSH2-3-CT-ND	Yes
8		10nH 2% 480mA	P0402	L1	AISC-0402-10NG-TCT-ND
9	1	SIP-8	SIP-8	P1	WM4006-ND	No
10	1	MOLEX-2	MOLEX-2	P2	WM4200-ND	No
11	1	SIP-4	SIP-4	P3	WM4002-ND	No
12	3	33K 1%	P0402	R2, R3, R6	541-33.0KLCT-ND	Yes
13	1	4K0 1%	P0402	R10	541-4.02KLCT-ND	Yes
14	1	16K 1%	P0402	R12	541-16.0KLCT-ND	Yes
15	1	1M0 1%	P0402	R4	541-1.00MLCT-ND	Yes
16	2	2K0 1%	P0402	R5, R9	541-2.00KLCT-ND	Yes
17	4	8K0 1%	P0402	R1, R7, R11, R13	P8.06KLCT-ND	Yes
18	1	1K0 1%	P0402	R8	541-1.00KLCT-ND	Yes
19	1	TPS70930	WSON-6	U1	296-40928-1	Yes
20	1	TPS70912	WSON-6	U2	296-42054-1	Yes
21	1	DMG1024UV	SOT-563	U3	DMG1024UV-7DICT-ND	Yes
22	1	PE4239	SOT-363	U4	1046-1023-2	Yes
23	1	MCP6541	SC-70-5	U5	MCP6541T-I/LTCT-ND	Yes
24	1	SN74AUP1G32DRY	UDFN-6	U6	296-27310-1-ND	Yes
25	1	ASTMTXK	ASTM	U7	535-12970-1	Yes
26	1	LCMXO21200ZE	WLCS-25	U8	220-2125-1-ND	Yes
27	1	MAX2624	MSOP-8	U9	MAX2624EUA+-ND	Yes

Total Number of Parts			37
Number SMT Parts			34

## PIK
Surface Mount Pick and Place Instructions

Assembly		A3036A
PCB		A303601A

Directions and Orientations:
Bottom side has PCB name written on silk screen.
We give top and bottom locations in same coordinates.
We give coordinates in thousands of an inch.
X-direction left to right
Y-direction bottom to top
Rotation is anti-clockwize positive.

Reference Points:
Name		X (mils)	Y (mils)
On Panel		NA	NA

		Center X	Center Y
Name	Package	(mils)	(mils)	Side	Rotation