## BOM
Bill of Materials

Assembly		A3036B
PCB		A303601B

Item	Count	Part Name	Package	Designation	Order Code	SMT
1	4	10u 20% 10V	P0402	C1, C2, C3, C9	1276-1451-1	Yes
2	2	10nF 10% 50V	P0402	C8, C10	490-6351-1	Yes
3	1	1u0 5% 6.3V	P0402	C4	1276-1444-1	Yes
4	1	1.0pF 5% 50V	P0402	C5	490-8083-1	Yes
5	1	1.5pF 5% 50V	P0402	C6	490-11199-1	Yes
6	1	100pF 1% 50V	P0402	C7	490-7753-1	Yes
7	1	SMS7630-040LF	P0402	D1	863-1172-1	Yes
8	1	CDBQC0130L-HF	P0402	D2	641-1519-1	Yes
9	1	10nH 2% 480mA	P0402	L1	AISC-0402-10NG-TCT	Yes
10	1	SIP-8	SIP-8	P1	WM4006	No
11	1	MOLEX-2	MOLEX-2	P2	WM4200	No
12	1	SIP-4	SIP-4	P3	WM4002	No
13	3	33K 1%	P0402	R2, R3, R6	541-33.0KLCT	Yes
14	1	4K0 1%	P0402	R10	541-4.02KLCT	Yes
15	1	16K 1%	P0402	R12	541-16.0KLCT	Yes
16	1	1M0 1%	P0402	R4	541-1.00MLCT	Yes
17	2	2K0 1%	P0402	R5, R9	541-2.00KLCT	Yes
18	4	8K0 1%	P0402	R1, R7, R11, R13	P8.06KLCT	Yes
19	1	1K0 1%	P0402	R8	541-1.00KLCT	Yes
20	1	TPS70930	WSON-6	U1	296-40928-1	Yes
21	1	TPS70912	WSON-6	U2	296-42054-1	Yes
22	1	DMG1024UV	SOT-563	U3	DMG1024UV-7DICT	Yes
23	1	PE4239	SOT-363	U4	1046-1023-1	Yes
24	1	MCP6541	SC-70-5	U5	MCP6541T-I/LTCT	Yes
25	1	SN74AUP1G32DRY	UDFN-6	U6	296-27275-1	Yes
26	1	ASTMTXK	ASTM	U7	535-12970-1	Yes
27	1	LCMXO21200ZE	WLCS-25	U8	220-2125-1	Yes
28	1	MAX2624	MSOP-8	U9	MAX2624EUA+	Yes

Total Number of Parts			38
Number SMT Parts			35

## PIK
Surface Mount Pick and Place Instructions

Assembly		A3036B
PCB		A303601B

Directions and Orientations:
Bottom side has PCB name written on silk screen.
We give top and bottom locations in same coordinates.
We give coordinates in thousands of an inch.
X-direction left to right
Y-direction bottom to top
Rotation is anti-clockwize positive.

Reference Points:
Name		X (mils)	Y (mils)
On Panel		NA	NA

		Center X	Center Y
Name	Package	(mils)	(mils)	Side	Rotation
C1	P0402	728mil	1820mil	T	0
C2	P0402	725mil	1780mil	T	0
C3	P0402	724mil	1740mil	T	0
C4	P0402	580mil	1670mil	T	0
C9	P0402	725mil	1700mil	T	0
P1	SIP-8	375mil	875mil	T	0
P2	MOLEX-2	1125mil	575mil	T	0
P3	SIP-4	575mil	650mil	T	0
R1	P0402	580mil	1600mil	T	0
R10	P0402	805mil	1620mil	T	0
R11	P0402	725mil	1660mil	T	0
R12	P0402	725mil	1620mil	T	0
R2	P0402	580mil	1635mil	T	0
R3	P0402	580mil	1565mil	T	0
R6	P0402	660mil	1630mil	T	90
R7	P0402	875mil	1545mil	T	0
R8	P0402	885mil	1650mil	T	0
R9	P0402	805mil	1660mil	T	0
U1	WSON-6	680mil	1780mil	T	0
U2	WSON-6	855mil	1780mil	T	0
U3	SOT-563	655mil	1575mil	T	90
U7	ASTM	885mil	1595mil	T	0
U8	WLCS-25	765mil	1565mil	T	0
C10	P0402	650mil	1775mil	B	0
C5	P0402	915mil	1545mil	B	0
C6	P0402	915mil	1580mil	B	0
C7	P0402	815mil	1660mil	B	0
C8	P0402	580mil	1580mil	B	0
D1	P0402-D	875mil	1650mil	B	0
D2	P0402-D	815mil	1620mil	B	0
L1	P0402	915mil	1615mil	B	0
R13	P0402	980mil	670mil	B	0
R4	P0402	600mil	1615mil	B	0
R5	P0402	580mil	1545mil	B	0
U4	SOT-363	770mil	1575mil	B	0
U5	SC-70-5	720mil	1675mil	B	0
U6	UDFN-6	702mil	1575mil	B	0
U9	MSOP-8	870mil	1780mil	B	0