## BOM
Bill of Materials

Assembly		A3038BB-A
PCB		A303802B

Item	Count	Part Name	Package	Designation	Order Code	Load Type
1	2	1n0	P0805	C1, C9	445-2325-1-ND	SMD
2	2	22u	P0805	C2, C44	445-6797-1-ND	SMD
3	1	100p	P0805	C3	490-1615-1-ND	SMD
4	1	10n	P0805	C4	445-6947-2-ND	SMD
5	15	1u0	P0805	C42, C40, C38, C36, C34, C32, C30, C28, C26, C24, C22, C20, C18, C16, C14	445-12775-1-ND	SMD
6	15	10u	P0805	C43, C41, C39, C37, C35, C33, C31, C29, C27, C25, C23, C21, C19, C17, C15	445-5985-1-ND	SMD
7	9	100n	P0805	C45, C13, C12, C11, C10, C8, C7, C6, C5	445-14401-1	SMD
8	14	QBLP615-WHITE	P1206-RA	D14, D13, D12, D11, D10, D9, D8, D7, D6, D5, D4, D3, D2, D1	1516-1074-1-ND	SMD
9	1	QBLP615-BLUE	P1206-RA	D15	1516-1072-1-ND
10	4	QBLP615-YELLOW	P1206-RA	D16, D18, D19, D23	1516-1077-1-ND
11	2	QBLP615-RED	P1206-RA	D17, D21	1516-1076-1-ND
12	2	QBLP615-GREEN	P1206-RA	D20, D22	1516-1073-1-ND
13	1	RJ45-POE	RJ45-POE	J16	732-4974-ND	TH
14	16	MPCIE	MPCIE	J17, J15, J14, J13, J10, J11, J12, J9, J8, J7, J4, J5, J6, J3, J2, J1	67910-5700	SMD
15	1	HLW24S-2C7LF	FLEX-24	J18	609-1839-ND
16	16	MPCIE-LATCH	MPCIE-LATCH	J35, J33, J29, J22, J25, J30, J23, J24, J26, J28, J31, J34, J19, J20, J21, J27	WM3733TR-ND	SMD
17	1	BMI-S-103	CAGE	J36	903-1008-2-ND	SMD
18	1	CC10-4805SF-E	DCDC-7	L1	445-2439-ND	TH
19	1	10uH	P1210	L2	490-5340-1-ND	SMD
20	1	MOLEX-2	MOLEX-2	P1	WM2700-ND	TH
21	16	SIP8	SIP8	P18, P17, P16, P15, P14, P13, P12, P11, P10, P9, P8, P7, P6, P5, P4, P3	WM4006-ND	OMIT
22	1	HDR-2-5	HDR-2-5	P2	S9012E-05-ND
23	1	ZVN3306F	SOT-23	Q1	ZVN3306FCT-ND	SMD
24	1	ZXTP2025F	SOT-23	Q2	ZXTP2025FCT-ND	SMD
25	2	50K 5%	P0805	R1, R2	P49.9KC-ND	SMD
26	2	330R 5%	P0805	R10, R9	P330ACT-ND	SMD
27	4	51R 5%	P0805	R14, R15, R13, R12	P51ACT-ND	SMD
28	23	1K0 5%	P0805	R38, R36, R35, R34, R33, R32, R31, R30, R29, R28, R27, R26, R25, R24, R23, R22, R21, R20, R19, R18, R17, R7	P1.0KACT-ND	SMD
29	3	10K 5%	P0805	R39, R40, R16	P10KACT-ND	SMD
30	4	22K 5%	P0805	R4, R3, R11, R6	P22KACT-ND	SMD
31	1	1M0 5%	P0805	R5	P1.0MACT-ND	SMD
32	2	3K3 5%	P0805	R8, R37	P3.3KACT-ND	SMD
33	1	MOMC RED	TL1105	S1	EG1826-ND
34	1	MOMC BLACK	TL1105	S2	EG1829-ND
35	2	MOMC BROWN	TL1105	S3, S4	EG2494-ND	TH
36	1	LTC3404	MSOP-8	U1	LTC3404EMS	SMD
37	1	LCMXO2-7000HC-4TG144C	TQFP-144	U2	220-1508-ND	SMD
38	15	TPS70930QDBVRQ1	SOT-23-5	U21, U20, U19, U18, U17, U16, U15, U14, U13, U12, U11, U10, U9, U8, U7	296-40929	SMD
39	1	AMPMDFB-80.0000T	4-SMD	U3	535-14559-2-ND	SMD
40	1	DS32KHZ	SOP-16	U4	DS32KHZS#-ND	SMD
41	1	MCP130T	SOT-23	U5	MCP130T-315I/TT-ND	SMD
42	1	CY7C1069G30-10ZSXI	TSSOP-54	U6	727-CY7C1069G30-10ZS	SMD
43	1	BZX84B33-FD	SOT-23	Z1	BZX84B33-FDICT-ND	SMD

## PIK
Surface Mount Pick and Place Instructions

Assembly		A3038BB-A
PCB		A303802B

Directions and Orientations:
Bottom side has PCB name written on silk screen.
We give top and bottom locations in same coordinates.
We give coordinates in thousands of an inch.
X-direction left to right
Y-direction bottom to top
Rotation is anti-clockwize positive.

Reference Points:
Name		X (mils)	Y (mils)
On Panel		NA	NA

		Center X	Center Y
Name	Package	(mils)	(mils)	Side	Rotation