## BOM
Bill of Materials

Assembly		A3038BB-D
PCB		A303802E

Item	Count	Part Name	Package	Designation	Order Code	Load
1	15	HELIX20MM	P2014-VS	A1, A2, A3, A4, A5, A6, A7, A8, A9, A10, A11, A12, A13, A14, A15	2014VS-111ME	OMIT
2	2	1n0 5% 50V	P0805	C1, C9	399-1136-2-ND	SMD
3	2	22u 10%, 16V	P0805	C2, C44	1276-7092-6-ND	SMD
4	1	100p 5% 50V	P0805	C3	490-1615-2-ND	SMD
5	1	10n 5% 50V	P0805	C4	445-6947-2-ND	SMD
8	9	100n 10% 50V	P0805	C45, C13, C12, C11, C10, C8, C7, C6, C5	445-14401-2-ND	SMD
6	16	1u0 10% 50V	P0805	C46, C42, C40, C38, C36, C34, C32, C30, C28, C26, C24, C22, C20, C18, C16, C14	1276-1029-2-ND‎	SMD
7	16	10u 20% 25V	P0805	C47, C43, C41, C39, C37, C35, C33, C31, C29, C27, C25, C23, C21, C19, C17, C15	490-10748-2-ND	SMD
9	14	QBLP615-WHITE	P1206-RA	D14, D13, D12, D11, D10, D9, D8, D7, D6, D5, D4, D3, D2, D1	1516-1074-1-ND	SMD
10	1	QBLP615-BLUE	P1206-RA	D15	1516-1072-6-ND	SMD
11	4	QBLP615-YELLOW	P1206-RA	D16, D18, D19, D23	1516-1077-6-ND	SMD
12	2	QBLP615-RED	P1206-RA	D17, D21	1516-1076-6-ND	SMD
13	2	QBLP615-GREEN	P1206-RA	D20, D22	1516-1073-6-ND	SMD
14	1	RJ45-POE	RJ45-POE	J16	7499210121A	TH
15	17	MPCIE	MPCIE	J1, J2, J3, J4, J5, J6, J7, J8, J9, J10, J11, J12, J13, J14, J15, J17, J19	67910-5700	SMD
16	1	HLW24S-2C7LF	FLEX-24	J18	609-1839-ND	TH
17	17	MPCIE-LATCH	MPCIE-LATCH	J35, J33, J29, J22, J25, J30, J23, J24, J26, J28, J31, J34, J20, J21, J27, J32, J38	48099-5701	SMD
18	1	BMI-S-203-F	SHIELD	J36	903-1008-2-ND	SMD
19	1	BNC-RA	BNC-RA	J37	5-1634556-0	TH
21	1	CC10-4805SF-E	DCDC-7	L1	445-3298-ND	OMIT
22	1	10uH 20% 700mA	P1210	L2	490-5340-6-ND	SMD
23	1	MOLEX-2	MOLEX-2	P1	WM2700-ND	TH
24	17	SIP-8	SIP-8	P19, P18, P17, P16, P15, P14, P13, P12, P11, P10, P9, P8, P7, P6, P5, P4, P3	WM4006-ND	OMIT
25	1	HDR-2-5	HDR-2-5	P2	S9012E-05-ND	SMD
20	16	UMCC	UMCC	P21, P22, P23, P24, P25, P26, P27, P28, P29, P30, P31, P32, P33, P34, P35, P36	A118077CT	SMD
26	1	DMN67D7L	SOT-23	Q1	DMN67D7L-7DIDKR-ND	SMD
27	1	ZXTP2025F	SOT-23	Q2	ZXTP2025FDKR-ND‎	SMD
28	2	49K9 1%	P0805	R1, R2	P49.9KCTR-ND‎	SMD
29	2	330R 5%	P0805	R10, R9	P330ATR-ND	SMD
30	4	51R 5%	P0805	R14, R15, R13, R12	311-51ARTR-ND	SMD
32	3	10K 5%	P0805	R39, R40, R16	P10KATR-ND	SMD
33	4	22K 5%	P0805	R4, R3, R11, R6	P22KATR-ND	SMD
31	31	1K0 5%	P0805	R48, R47, R46, R45, R44, R43, R42, R41, R38, R36, R35, R34, R33, R32, R31, R30, R29, R28, R27, R26, R25, R24, R23, R22, R21, R20, R19, R18, R17, R7	P1.0KATR-ND	SMD
36	15	LAT-2	MMM168	R49, R50, R51, R52, R53, R54, R55, R56, R57, R58, R59, R60, R61, R62, R63	LAT-2+	SMD
34	1	1M0 1%	P0805	R5	A106058TR-ND	SMD
35	2	3K3 5%	P0805	R8, R37	P3K3ATR-ND	SMD
37	1	MOMC RED	TL1105	S1	EG1826-ND	TH
38	1	MOMC BLACK	TL1105	S2	EG1829-ND	TH
39	2	MOMC BROWN	TL1105	S3, S4	EG2494-ND	TH
40	1	LTC1877	MSOP-8	U1	505-LTC1877EMS8-ND	SMD
41	1	LCMXO2-7000HC-4TG144C	TQFP-144	U2	220-1508-ND	SMD
42	16	TLV71330PDBVR	SOT-23-5	U22, U21, U20, U19, U18, U17, U16, U15, U14, U13, U12, U11, U10, U9, U8, U7	296-40658-6-ND	SMD
43	1	SIT8008AC-13-33E-10	SMD-4	U3	SIT8008AC-13-33E -10.000000E	SMD
44	1	DS32KHZ	SOP-16	U4	DS32KHZS#-ND	SMD
45	1	BU45L294G	SOT-23	U5	BU45L294G-TLDKR-ND‎	SMD
46	1	CY7C1069BV33-12ZXC	TSSOP-54	U6	CY7C1069BV33-12ZXC	SMD
47	1	BZX84B33-FD	SOT-23	Z1	BZX84B33-FDICT-ND	SMD

## PIK
Surface Mount Pick and Place Instructions

Assembly		A3038BB-D
PCB		A303802E

Directions and Orientations:
Bottom side has PCB name written on silk screen.
We give top and bottom locations in same coordinates.
We give coordinates in thousands of an inch.
X-direction left to right
Y-direction bottom to top
Rotation is anti-clockwize positive.

Reference Points:
Name		X (mils)	Y (mils)
On Panel		NA	NA

		Center X	Center Y
Name	Package	(mils)	(mils)	Side	Rotation