## BOM
Bill of Materials

Assembly		A3038DM-B
PCB		A303801B		NOTE: PCB Is Mis-Labelled A303801A

Item	Count	Part Name	Package	Designation	Order Code	Load Type
1	1	1p0 10% 50V	P0805	C14	311-4124	SMD
2	2	2p7 5% 50V	P0805	C15, C16	311-4129	SMD
3	4	100p 5% 450V	P0805	C19, C18, C17, C10,	445-15297	SMD
4	4	100p + 10n	P0805	C9, C8, C4, C3	445-15297 + 445-694
5	11	10n 5% 50V	P0805	C30, C29, C28, C27, C26, C24, C23, C22, C21, C20, C5	445-6947	SMD
6	7	10p 5% 50V	P0805	C31, C32, C13, C12, C11, C2, C1	311-1099	SMD
7	2	10u 20% 25V	P0805	C7, C6	490-10748	SMD
8	1	SMS7630-006	SOT-23	D1	863-1124	SMD
9	1	108nH	P2014-VS	L1	2014VS-111NMEC	OMIT
10	1	B3588	SAW-3MM	L2	495-1674	SMD
11	1	3n3 10% 100mA	P0805	L3	535-10487	SMD
12	1	Green	P0805	LED1	160-1887	SMD
13	1	Red	P0805	LED2	160-1415	SMD
14	1	Yellow	P0805	LED3	160-1416	SMD
15	1	White	P0805	LED4	160-1738	SMD
16	1	Blue	P0805	LED5	160-1645	SMD
17	3	UMCC	UMCC	P3, P2, P1	A118077CT	SMD
18	1	MPCIE	MPCIE	P4	WM3471CT	PCB
19	1	100R 5%	P0805	R7	P100KACT	SMD
20	2	270R 5%	P0805	R10, R9	P270KACT	SMD
21	8	1K0 5%	P0805	R15, R14, R13, R12, R11, R8, R6, R4	P1.0KACT	SMD
22	1	10K 5%	P0805	R16	P10KACT	SMD
23	4	LAT-3	MMM168	R5, R3, R2, R1	LAT-3+	SMD
24	1	LCMXO2-1200ZE	TQFP-100	U10	220-1279	SMD
25	1	LT5534	SOT-363	U2	LT5534ESC6#TRMPBFCT	SMD
26	1	ADC081S101	SOT-23-6	U3	ADC081S101CIMF/NOPBCT	SMD
27	1	TPS70912DBVT	SOT-23-5	U4	296-35481-1-ND	SMD
28	4	BGA2803	SOT-363	U7, U6, U5, U1	568-8483	SMD
29	1	OPA836IDBVT	SOT-23-6	U8	296-28761	SMD
30	1	TLV3501	SOP-8	U9	296-43611	SMD

## PIK
Surface Mount Pick and Place Instructions

Assembly		A3038DM-B
PCB		A303801B

Directions and Orientations:
Bottom side has PCB name written on silk screen.
We give top and bottom locations in same coordinates.
We give coordinates in thousands of an inch.
X-direction left to right
Y-direction bottom to top
Rotation is anti-clockwize positive.

Reference Points:
Name		X (s)	Y (s)
On Panel		NA	NA

		Center X	Center Y
Name	Package	(mil)	(mil)	Side	Rotation