## BOM
Bill of Materials

Assembly		A3041AV1
PCB		A304001AR1

Item	Count	Part Name	Package	Designation	Order Code	Comment
1	1	22uF 10V 20%	P0402	C1	GRM158R61A226ME15D	SMT
2	1	4.7uF 25V 20%	P0402	C8	GRM155C61E475ME15J	SMT
3	2	1.0uF 6.3V 10%	P0402	C2, C3	490-13339-6-ND	SMT
4	1	1.0pF 5% 50V	P0402	C4	490-8083-1-ND	SMT
5	1	1.5pF 5% 50V	P0402	C5	490-11199-1-ND	SMT
6	2	10nF 10% 50V	P0402	C6, C10	490-6351-1-ND	SMT
7	1	100nF 10% 50V	P0402	C9	445-6899-1-ND	SMT
8	1	100pF 1% 50V	P0402	C7	490-7753-1-ND	SMT
9	1	SMS7630040LF	P0402-D	D1	863-1172-1-ND	SMT
10	1	CDBQC0130L-HF	P0402-D	D2	641-1519-1-ND	SMT
11	1	10nH 2% 500mA	P0402	L1	2035-1039-6-ND	SMT
12	1	4.7uH 20% 600mA	P0805	L2	587-4160-1-ND	SMT
13	1	MOLEX-2	MOLEX-2	P1	WM4200-ND	TH
14	1	SIP-8	SIP-8	P2	S1012EC-08‎-ND	TH
15	2	SIP-4	SIP-4	P3, P4	S1012EC-04‎-ND	TH
16	1	RTM002P02	SOT-723	Q1	RTM002P02T2LCT-ND	SMT
17	1	2SC6026	SOT-723	Q2	2SC6026MFV-YL3FCT-ND	SMT
18	3	2M0 1%	P0402	R1, R2, R3, R15	RMCF0402FT2M00-ND	SMT
19	1	1K00 1%	P0402	R10	RMCF0402FT1K00-ND	SMT
20	1	2K00 1%	P0402	R11	RMCF0402FT2K00‎-ND	SMT
21	1	4K02 1%	P0402	R12	RMCF0402FT4K02-ND	SMT
22	2	16K0 1%	P0402	R4, R14	RMCF0402FT16K0‎-ND	SMT
23	1	8K06 1%	P0402	R13	RMCF0402FT8K06-ND	SMT
24	5	33K	P0402	R5, R6, R7, R8, R9	311-33.0KLRTR-ND	SMT
26	1	S5712BCDH2	SNT-4	U1	1662-1620-1-ND	SMT
27	1	SIT1533AC-H5-DCC	SMD-2012	U10	1473-1516-6-ND	SMT
28	1	TPS70912	WSON-6	U2	296-42054-1-ND	SMT
29	1	SN74AUP1G32DRYR	UDFN-6	U3	296-27275-1-ND	SMT
30	1	PE4239	SOT-363	U4	1046-1023-1-ND	SMT
31	1	MCP6541	SC-70-5	U5	MCP6541T-I/LTCT-ND	SMT
32	1	LTC3525-3.3	SOT-363	U6	LTC3525ESC6-3.3-ND	SMT
33	1	LCMXO21200ZE	WLCS-25	U7	220-2125-1-ND	SMT
34	1	MAX2624	MSOP-8	U8	MAX2624EUA+-ND	SMT
35	1	ADS7040	X2QFN-8	U9	296-38605-1-ND	SMT

## PIK
Surface Mount Pick and Place Instructions

Assembly		A3041AV1
PCB		A304001AR1

Directions and Orientations:
Bottom side has PCB name written on silk screen.
We give top and bottom locations in same coordinates.
We give coordinates in thousands of an inch.
X-direction left to right
Y-direction bottom to top
Rotation is anti-clockwize positive.

Reference Points:
Name		X (mils)	Y (mils)
On Panel		NA	NA

		Center X	Center Y
Name	Package	(mils)	(mils)	Side	Rotation
C1	P0402	1540mil	809mil	B	0
C3	P0402	1680mil	740mil	B	0
C4	P0402	1620mil	569mil	B	0
C5	P0402	1535mil	589mil	B	0
C6	P0402	1585mil	750mil	B	0
C7	P0402	1380mil	535mil	B	0
C9	P0402	1600mil	790mil	B	0
D1	P0402-D	1440mil	555mil	B	0
D2	P0402-D	1379mil	575mil	B	0
L1	P0402	1495mil	589mil	B	0
Q1	SOT-723	1490mil	805mil	B	0
Q2	SOT-723	1609mil	859mil	B	0
R1	P0402	1680mil	615mil	B	0
R2	P0402	1600mil	630mil	B	0
R3	P0402	1600mil	670mil	B	0
R4	P0402	1600mil	710mil	B	0
R6	P0402	1680mil	780mil	B	0
U1	SNT-4	1415mil	858mil	B	0
U3	UDFN-6	1678mil	680mil	B	0
U5	SC-70-5	1504mil	703mil	B	0
U8	MSOP-8	1392mil	705mil	B	0
C10	P0402	1355mil	589mil	T	90
C2	P0402	1515mil	809mil	T	90
C8	P0402	1604mil	870mil	T	0
L2	P0805	1636mil	640mil	T	0
P1	MOLEX-2	2325mil	350mil	T	0
P2	SIP-8	775mil	675mil	T	0
P3	SIP-4	2275mil	975mil	T	0
P4	SIP-4	550mil	675mil	T	0
R10	P0402	1475mil	809mil	T	90
R11	P0402	1435mil	809mil	T	90
R12	P0402	1395mil	809mil	T	90
R13	P0402	1419mil	870mil	T	0
R14	P0402	1355mil	809mil	T	90
R5	P0402	670mil	344mil	T	90
R7	P0402	1484mil	750mil	T	0
R8	P0402	1484mil	710mil	T	0
R9	P0402	1484mil	670mil	T	0
U10	SMD-2012	1525mil	601mil	T	0
U2	WSON-6	1598mil	804mil	T	90
U4	SOT-363	1628mil	559mil	T	90
U6	SOT-363	1622mil	711mil	T	270
U7	WLCS-25	1388mil	703mil	T	0
U9	X2QFN-8	1425mil	557mil	T	0