## BOM
Bill of Materials

Assembly		A3045AV1
PCB		A304501AR1

Item	Count	Part Name	Package	Designation	Digi-Key Order Code	Comment
1	2	3300p 500V	P0603	C1, C2	399-12309-6-ND	SMT
2	4	100p 250V	P0402	C11, C21, C31, C41	399-16516-6-ND	SMT
3	6	1u0 10V THIN	P0402	C3, C4, C10, C20, C30, C40	445-13192-6-ND	SMT
4	3	50MA	P0402	F1, F2, F3	478-6482-6-ND	SMT
5	1	NSD-12-AA	NSD-12-AA	J1	A78554-001	SMT
6	1	SIP1MM-8	SIP1MM-8	P1	OMIT	OMIT
7	4	FMMT560	SOT-23	Q10, Q20, Q30, Q40	FMMT560QTADIDKR-ND	SMT
8	4	PMBTA45	SOT-23	Q11, Q21, Q31, Q41	1727-5332-6-ND	SMT
9	2	100K 1%	P0402	R15, R25, R35, R45	RMCF0402FT100KTR-ND	SMT
10	8	910K 1%	P0402	R10, R17, R20, R27, R30, R37, R40, R47	RMCF0402FT1M00	SMT
11	4	OMIT	P0402	R11, R21, R31, R41	OMIT	OMIT
12	12	390K	P0402	R12, R13, R14, R22, R23, R24, R32, R33, R34, R42, R43, R44	RMCF0402FT390KTR-ND	SMT
13	4	250M	P0402	R16, R18, R26, R28, R36, R38, R46, R48	HVC0402Z2506JETCT-ND	SMT
14	4	10M 5%	P0402	R19, R29, R39, R49	RMCF0402FT10M0	SMT
15	2	10K 1%	P0402	R1, R2, R3, R4	RMCF0402FT10K0TR-ND	SMT
16	1	LCMXO2-1200ZE	WLCSP-25	U1	220-2125-1-ND	SMT
17	8	PMBTA42DS	SOT-23-6	U10, U11, U20, U21, U30, U31, U40, U41	1727-5332-6-ND	SMT
18	1	SiT1533	SMD-2012	U2	SIT1533AC-H5-DCC-32.768E	SMT

## PIK
Surface Mount Pick and Place Instructions

Assembly		A3045AV1
PCB		A304501AR1

Directions and Orientations:
Bottom side has PCB name written on silk screen.
We give top and bottom locations in same coordinates.
We give coordinates in thousands of an inch.
X-direction left to right
Y-direction bottom to top
Rotation is anti-clockwize positive.

Reference Points:
Name		X (mils)	Y (mils)
On Panel		NA	NA

		Center X	Center Y
Name	Package	(mils)	(mils)	Side	Rotation
C1	P0603	760mil	594mil	T	0
C11	P0402	2220mil	544mil	T	0
C2	P0603	760mil	439mil	T	0
C21	P0402	1820mil	544mil	T	0
C31	P0402	1420mil	544mil	T	0
C41	P0402	1020mil	544mil	T	0
J1	NSD-12-AA	530mil	472mil	T	0
P1	SIP1MM-8	378mil	675mil	T	0
Q10	SOT-23	2300mil	630mil	T	90
Q11	SOT-23	2300mil	460mil	T	90
Q20	SOT-23	1900mil	630mil	T	90
Q21	SOT-23	1900mil	460mil	T	90
Q30	SOT-23	1500mil	630mil	T	90
Q31	SOT-23	1500mil	460mil	T	90
Q40	SOT-23	1100mil	630mil	T	90
Q41	SOT-23	1100mil	460mil	T	90
U1	WLCSP-25	666mil	463mil	T	0
U10	SOT-23-6	2110mil	623mil	T	90
U11	SOT-23-6	2110mil	473mil	T	90
U2	SMD-2012	660mil	618mil	T	0
U20	SOT-23-6	1710mil	623mil	T	90
U21	SOT-23-6	1710mil	473mil	T	90
U30	SOT-23-6	1310mil	623mil	T	90
U31	SOT-23-6	1310mil	473mil	T	90
U40	SOT-23-6	910mil	623mil	T	90
U41	SOT-23-6	910mil	473mil	T	90
C10	P0402	2110mil	620mil	B	0
C20	P0402	1710mil	620mil	B	0
C3	P0402	400mil	425mil	B	0
C30	P0402	1310mil	620mil	B	0
C4	P0402	265mil	425mil	B	0
C40	P0402	910mil	620mil	B	0
F1	P0402	265mil	525mil	B	0
F2	P0402	265mil	475mil	B	0
F3	P0402	400mil	575mil	B	0
R1	P0402	400mil	525mil	B	0
R10	P0402	2110mil	540mil	B	0
R11	P0402	2110mil	580mil	B	0
R12	P0402	2280mil	670mil	B	0
R13	P0402	2110mil	420mil	B	0
R14	P0402	2110mil	460mil	B	0
R15	P0402	2280mil	420mil	B	0
R16	P0402	2110mil	500mil	B	0
R17	P0402	2110mil	660mil	B	0
R18	P0402	2280mil	630mil	B	0
R19	P0402	2280mil	460mil	B	0
R2	P0402	400mil	475mil	B	0
R20	P0402	1710mil	540mil	B	0
R21	P0402	1710mil	580mil	B	0
R22	P0402	1880mil	670mil	B	0
R23	P0402	1710mil	420mil	B	0
R24	P0402	1710mil	460mil	B	0
R25	P0402	1880mil	420mil	B	0
R26	P0402	1710mil	500mil	B	0
R27	P0402	1710mil	660mil	B	0
R28	P0402	1880mil	630mil	B	0
R29	P0402	1880mil	460mil	B	0
R3	P0402	320mil	460mil	B	0
R30	P0402	1310mil	540mil	B	0
R31	P0402	1310mil	580mil	B	0
R32	P0402	1480mil	670mil	B	0
R33	P0402	1310mil	420mil	B	0
R34	P0402	1310mil	460mil	B	0
R35	P0402	1480mil	420mil	B	0
R36	P0402	1310mil	500mil	B	0
R37	P0402	1310mil	660mil	B	0
R38	P0402	1480mil	630mil	B	0
R39	P0402	1480mil	460mil	B	0
R4	P0402	245mil	579mil	B	0
R40	P0402	910mil	540mil	B	0
R41	P0402	910mil	580mil	B	0
R42	P0402	1080mil	670mil	B	0
R43	P0402	910mil	420mil	B	0
R44	P0402	910mil	460mil	B	0
R45	P0402	1080mil	420mil	B	0
R46	P0402	910mil	500mil	B	0
R47	P0402	910mil	660mil	B	0
R48	P0402	1080mil	630mil	B	0
R49	P0402	1080mil	460mil	B	0