## BOM
Bill of Materials

Assembly		A3047BV3
PCB		A304701A

Item	Count	Part Number	Package	Designation	Description	Comment
1	2	GMC04X5R226M10NT	P0402	C1, C4	CAP0402 X5R 22UF 20% 10V	TURNKEY
2	2	GMC04X5R105M10NT	P0402	C2, C3	CAP0402 X5R 1UF 20% 10V	TURNKEY
3	14	C0402C182F5JAC7867	P0402	C5, C6, C401, C402, C403, C101, C102, C103, C201, C202, C203, C301, C302, C303	CAP CER 1800PF 50V U2J 0402	TURNKEY
4	2	PREC008SAAN-RC	SIP-8	P1, P4	CONN HEADER VERT 8POS 2.54MM	TURNKEY
5	1	22232021	MOLEX-2	P2	CONN HEADER VERT 2POS 2.54MM	TURNKEY
6	1	PREC004SAAN-RC	SIP-4	P3	CONN HEADER VERT 4POS 2.54MM	TURNKEY
7	1	RMCF0402FT10R0	P0402	R1	RES 10 OHM 1% 1/16W 0402	TURNKEY
8	14	RMCF0402FT1K00	P0402	R2, R3, R101, R106, R107, R201, R206, R207, R301, R306, R307, R401, R406, R407	RES 1K OHM 1% 1/16W 0402	TURNKEY
9	15	RMCF0402FT499K‎	P0402	R108, R109, R112, R208, R209, R212, R308, R309, R312, R408, R409, R412	RES 499K OHM 1% 1/16W 0402	TURNKEY
10	4	CRCW040210M0FKED	P0402	R102, R202, R302, R402	RES SMD 10M OHM 1% 1/16W 0402	TURNKEY
11	12	RMCF0402FT2M00	P0402	R103, R110, R113, R203, R210, R213, R303, R310, R313, R403, R410, R413	RES 2M OHM 1% 1/16W 0402	TURNKEY
12	12	NO LOAD	P0402	R104, R105, R111, R204, R205, R211, R304, R305, R311, R404, R405, R411	NO LOAD	NO LOAD
13	1	RMCF0402FT2K00‎	P0402	R4	RMCF0402FT2K00‎	TURNKEY
14	1	RMCF0402FT4K02	P0402	R5	RMCF0402FT4K02	TURNKEY
15	1	RMCF0402FT8K06	P0402	R6	RMCF0402FT8K06	TURNKEY
16	1	RMCF0402FT16K0‎	P0402	R7	RMCF0402FT16K0‎	TURNKEY
17	1	SIT1533AC-H5-DCC-32.768E	SMD-2012	U10	MEMS OSC XO 32.7680KHZ LVCMOS	TURNKEY
18	4	NO LOAD	SOT-353	U102, U202, U302, U402	NO LOAD	NO LOAD
19	8	OPA369AIDCKR	SOT-353	U101,U103, U201, U203, U301, U303, U401, U403	IC OPAMP GP 1 CIRCUIT SC70-5	TURNKEY
20	1	NCP170AXV180T2G	SOT-563	U3	NCP170AXV180T2G	TURNKEY
21	1	DG2034EDQ-T1-GE3	MSOP-10	U4	IC SWITCH SP4T X 1 2.5OHM 10MSOP	TURNKEY
22	1	ADS8866IDRCR	VSON-10	U5	IC ADC 16BIT SAR 10VSON	TURNKEY
23	1	NO LOAD	WLCSP-4	U6	NO LOAD	NO LOAD
24	1	NO LOAD	X2QFN-8	U7	NO LOAD	NO LOAD
25	1	MAX2623EUA+	MSOP-8	U9	IC SELF-CONTAINED VCO 8-MSOP	TURNKEY
26	1	SN74AUP1G80DCKR	SOT-353	U2	IC FF D-TYPE SNGL 1BIT SC70-5	TURNKEY
27	1	S-5712BCDH1-I4T1U	SNT-4	U1	MAGNETIC SWITCH OMNIPOLAR SNT-4A	TURNKEY
28	1	LC4064ZC-75MN56C	BGA-56	U8	IC CPLD 64MC 7.5NS 56CSBGA	CONSIGN
29	1	A304701AR1	PCB	PCB	PCB PANEL 5x2 UP	CONSIGN

## PIK
Surface Mount Pick and Place Instructions

Assembly		A3047BV3
PCB		A304701A

Directions and Orientations:
Bottom side has PCB name written on silk screen.
We give top and bottom locations in same coordinates.
We give coordinates in thousands of an inch.
X-direction left to right
Y-direction bottom to top
Rotation is anti-clockwize positive.

Reference Points:
Name		X (s)	Y (s)
On Panel		NA	NA

		Center X	Center Y
Name	Package	(mil)	(mil)	Side	Rotation
C1	P0402	2205mil	810mil	B	0
C2	P0402	2450mil	1000mil	B	0
C201	P0402	2310mil	1194mil	B	0
C202	P0402	2110mil	1220mil	B	0
C203	P0402	2110mil	1130mil	B	0
C4	P0402	2445mil	700mil	B	0
C401	P0402	2310mil	739mil	B	0
C402	P0402	2110mil	765mil	B	0
C403	P0402	2110mil	675mil	B	0
C6	P0402	2450mil	955mil	B	0
K1	PAD-2	2200mil	1265mil	B	0
K10	PAD-1	2535mil	740mil	B	0
K11	PAD-1	2515mil	690mil	B	0
K12	PAD-1	2490mil	645mil	B	0
K2	PAD-2	2200mil	540mil	B	0
K3	PAD-1	2455mil	1195mil	B	0
K4	PAD-1	2490mil	1155mil	B	0
K5	PAD-1	2455mil	605mil	B	0
K6	PAD-1	2515mil	1110mil	B	0
K7	PAD-1	2535mil	1060mil	B	0
K8	PAD-1	2540mil	1005mil	B	0
K9	PAD-1	2540mil	795mil	B	0
R1	P0402	2450mil	910mil	B	0
R2	P0402	2465mil	844mil	B	0
R201	P0402	2390mil	1174mil	B	0
R202	P0402	2325mil	1130mil	B	0
R203	P0402	2350mil	1194mil	B	0
R204	P0402	2325mil	1085mil	B	0
R205	P0402	2390mil	1084mil	B	0
R206	P0402	2325mil	1040mil	B	0
R207	P0402	2110mil	1040mil	B	0
R208	P0402	2110mil	1085mil	B	0
R209	P0402	2220mil	1130mil	B	0
R210	P0402	2110mil	1175mil	B	0
R211	P0402	1990mil	1199mil	B	0
R212	P0402	2045mil	1199mil	B	0
R213	P0402	2020mil	1040mil	B	0
R401	P0402	2400mil	714mil	B	0
R402	P0402	2325mil	675mil	B	0
R403	P0402	2355mil	739mil	B	0
R404	P0402	2325mil	630mil	B	0
R405	P0402	2390mil	629mil	B	0
R406	P0402	2325mil	585mil	B	0
R407	P0402	2110mil	585mil	B	0
R408	P0402	2110mil	630mil	B	0
R409	P0402	2220mil	675mil	B	0
R410	P0402	2110mil	720mil	B	0
R411	P0402	1985mil	739mil	B	0
R412	P0402	2035mil	739mil	B	0
R413	P0402	2020mil	585mil	B	0
U2	SOT-353	2333mil	951mil	B	0
U201	SOT-353	2217mil	1194mil	B	0
U202	SOT-353	2217mil	1064mil	B	0
U203	SOT-353	1997mil	1109mil	B	0
U4	MSOP-10	1960mil	905mil	B	0
U401	SOT-353	2217mil	739mil	B	0
U402	SOT-353	2217mil	609mil	B	0
U403	SOT-353	1997mil	654mil	B	0
U5	VSON-10	2130mil	904mil	B	0
U6	WLCSP-4	2397mil	828mil	B	0
U7	X2QFN-8	2312mil	839mil	B	0
C101	P0402	2305mil	1239mil	T	90
C102	P0402	2109mil	1085mil	T	0
C103	P0402	2109mil	1260mil	T	0
C3	P0402	2409mil	785mil	T	0
C301	P0402	2324mil	765mil	T	0
C302	P0402	2069mil	540mil	T	0
C303	P0402	2109mil	720mil	T	0
C5	P0402	2510mil	899mil	T	90
P1	SIP-8	1225mil	900mil	T	0
P2	MOLEX-2	3495mil	525mil	T	0
P3	SIP-4	850mil	1000mil	T	0
P4	SIP-8	3175mil	900mil	T	0
R101	P0402	2324mil	1175mil	T	0
R102	P0402	2324mil	1130mil	T	0
R103	P0402	2345mil	1239mil	T	90
R104	P0402	2324mil	1040mil	T	0
R105	P0402	2390mil	1084mil	T	90
R106	P0402	2324mil	1085mil	T	0
R107	P0402	2135mil	1149mil	T	90
R108	P0402	2219mil	1130mil	T	0
R109	P0402	2109mil	1215mil	T	0
R110	P0402	2090mil	1149mil	T	90
R111	P0402	1990mil	1199mil	T	90
R112	P0402	2045mil	1199mil	T	90
R113	P0402	1910mil	1110mil	T	90
R3	P0402	2204mil	990mil	T	0
R301	P0402	2415mil	714mil	T	90
R302	P0402	2324mil	675mil	T	0
R303	P0402	2324mil	720mil	T	0
R304	P0402	2324mil	585mil	T	0
R305	P0402	2390mil	629mil	T	90
R306	P0402	2324mil	630mil	T	0
R307	P0402	2130mil	654mil	T	90
R308	P0402	2219mil	675mil	T	0
R309	P0402	2090mil	654mil	T	90
R310	P0402	2104mil	585mil	T	0
R311	P0402	1899mil	720mil	T	0
R312	P0402	2014mil	585mil	T	0
R313	P0402	1999mil	720mil	T	0
R4	P0402	2204mil	945mil	T	0
R5	P0402	2204mil	900mil	T	0
R6	P0402	2204mil	855mil	T	0
R7	P0402	2204mil	810mil	T	0
U1	SNT-4	2295mil	842mil	T	180
U10	SMD-2012	2450mil	1066mil	T	0
U101	SOT-353	2217mil	1196mil	T	90
U102	SOT-353	2217mil	1066mil	T	90
U103	SOT-353	1997mil	1111mil	T	90
U3	SOT-563	2428mil	845mil	T	90
U301	SOT-353	2217mil	741mil	T	90
U302	SOT-353	2217mil	611mil	T	90
U303	SOT-353	1997mil	656mil	T	90
U8	BGA-56	2028mil	901mil	T	0
U9	MSOP-8	2370mil	952mil	T	0